## Rate Summary
Rate ID | Description | Unit | NRM1 Code | NRM1 Element | NRM2 Codes | Spec Level | Base Date | Region | Labour $ | Materials $ | Waste % | Plant $ | Nett $ | OH&P % | OH&P $ | Total Rate $
EXT-WALL-001 | Cavity wall - facing brick/block, 100mm insulation, plasterboard & skim | m² | 2.5.1 | External enclosing walls above ground | WS14.1, WS31.1, WS28.1, WS29.1 | Standard | Jan-2025 | Sydney Metro | 173.35 | 145.91 | 5 | 9.7 | 336.2555 | 15 | 50.4383 | 386.6938
ROOF-TILE-001 | Pitched roof - concrete interlocking tiles on battens, sarking, insulation | m² | 2.3.2 | Roof coverings | WS18.1, WS16.4, WS31.1 | Standard | Jan-2025 | Sydney Metro | 85.5 | 78.4 | 5 | 12.5 | 180.32 | 15 | 27.048 | 207.368
FOUND-STRIP-001 | Strip foundation - excavate, concrete 450x250, blockwork to DPC | m | 1.1.1 | Standard foundations | WS5.6, WS11.1, WS14.1 | Standard | Jan-2025 | Sydney Metro | 125.8 | 98.5 | 7.5 | 35 | 266.6875 | 15 | 40.0031 | 306.6906
FLOOR-TILE-001 | Floor tiling - porcelain 600x600 on screed bed, grout | m² | 3.2.1 | Finishes to floors | WS28.8, WS28.9 | Standard | Jan-2025 | Sydney Metro | 65 | 85.5 | 10 | 2.5 | 161.55 | 15 | 24.2325 | 185.7825
DRAIN-BG-001 | Drainage below ground - 100mm uPVC, bedding, backfill, average 750mm deep | m | 8.6.1 | Surface water and foul water drainage | WS34.1, WS34.2, WS5.6 | Standard | Jan-2025 | Sydney Metro | 45.6 | 38.5 | 5 | 28 | 114.025 | 15 | 17.1038 | 131.1287

## Labour Build-up
Rate ID | NRM2 Code | Task Description | Gang | Output | Output Unit | Hrs/Unit | Rate/Hr $ | Cost/Unit $ | Source
EXT-WALL-001 | WS14.1 | Face brickwork 102.5mm | 1+1 | 1.2 | m²/hr | 0.83333 | 95 | 79.1667 | Internal
EXT-WALL-001 | WS14.1 | Blockwork 100mm | 1+0.5 | 2.5 | m²/hr | 0.4 | 82.5 | 33 | Internal
EXT-WALL-001 | WS31.1 | Cavity insulation 100mm | 1+0 | 8 | m²/hr | 0.125 | 65 | 8.125 | Internal
EXT-WALL-001 | WS14.11 | Cavity closers | 1+0 | 12 | m/hr | 0.083333 | 65 | 5.4167 | Internal
EXT-WALL-001 | WS14.9 | DPC bedding | 1+0 | 15 | m/hr | 0.066667 | 65 | 4.3333 | Internal
EXT-WALL-001 | WS14.12 | Lintels - set in position | 1+1 | 4 | nr/hr | 0.25 | 95 | 23.75 | Internal
EXT-WALL-001 | WS28.1 | Plasterboard fix + skim | 1+0.5 | 4 | m²/hr | 0.25 | 82.5 | 20.625 | Internal
EXT-WALL-001 | WS29.1 | Decoration mist + 2 coats | 1+0 | 12 | m²/hr | 0.083333 | 65 | 5.4167 | Internal
ROOF-TILE-001 | WS16.4 | Sarking/underlay | 1+0.5 | 15 | m²/hr | 0.066667 | 82.5 | 5.5 | Internal
ROOF-TILE-001 | WS16.3 | Tile battens | 1+0.5 | 12 | m²/hr | 0.083333 | 82.5 | 6.875 | Internal
ROOF-TILE-001 | WS18.1 | Concrete interlocking tiles | 1+1 | 4.5 | m²/hr | 0.22222 | 95 | 21.1111 | Internal
ROOF-TILE-001 | WS18.1 | Ridge/hip tiles | 1+0.5 | 8 | m/hr | 0.125 | 82.5 | 10.3125 | Internal
ROOF-TILE-001 | WS31.1 | Insulation between joists | 1+0 | 10 | m²/hr | 0.1 | 65 | 6.5 | Internal
FOUND-STRIP-001 | WS5.6 | Excavate trench (machine) | 0+1 | 8 | m/hr | 0.125 | 55 | 6.875 | Internal
FOUND-STRIP-001 | WS5.6 | Trim & level by hand | 0+1 | 4 | m/hr | 0.25 | 55 | 13.75 | Internal
FOUND-STRIP-001 | WS11.1 | Place concrete (pump) | 0+2 | 12 | m/hr | 0.083333 | 110 | 9.1667 | Internal
FOUND-STRIP-001 | WS14.1 | Blockwork to DPC | 1+0.5 | 3.5 | m/hr | 0.28571 | 82.5 | 23.5714 | Internal
FOUND-STRIP-001 | WS5.6 | Backfill & compact | 0+1 | 6 | m/hr | 0.16667 | 55 | 9.1667 | Internal
FLOOR-TILE-001 | WS28.8 | Prepare substrate | 1+0 | 20 | m²/hr | 0.05 | 70 | 3.5 | Internal
FLOOR-TILE-001 | WS28.8 | Lay porcelain 600x600 | 1+0.5 | 3.5 | m²/hr | 0.28571 | 92.5 | 26.4286 | Internal
FLOOR-TILE-001 | WS28.9 | Grouting | 1+0 | 12 | m²/hr | 0.083333 | 70 | 5.8333 | Internal
FLOOR-TILE-001 | WS28.8 | Cutting (allow 10%) | 1+0 | 6 | m²/hr | 0.16667 | 70 | 11.6667 | Internal
DRAIN-BG-001 | WS5.6 | Excavate trench 750 avg | 0+1 | 4 | m/hr | 0.25 | 55 | 13.75 | Internal
DRAIN-BG-001 | WS34.1 | Lay 100mm uPVC | 1+1 | 8 | m/hr | 0.125 | 95 | 11.875 | Internal
DRAIN-BG-001 | WS34.2 | Granular bed & surround | 0+1 | 6 | m/hr | 0.16667 | 55 | 9.1667 | Internal
DRAIN-BG-001 | WS5.6 | Backfill & compact | 0+1 | 5 | m/hr | 0.2 | 55 | 11 | Internal

## Materials Build-up
Rate ID | NRM2 Code | Material Description | Unit | Qty/Unit | Unit Rate $ | Cost/Unit $ | Supplier
EXT-WALL-001 | WS14.1 | Facing bricks | nr | 60 | 0.85 | 51 | TBC
EXT-WALL-001 | WS14.1 | Concrete blocks 100mm | nr | 10 | 3.2 | 32 | TBC
EXT-WALL-001 | WS14.1 | Mortar (facework) | m³ | 0.03 | 185 | 5.55 | TBC
EXT-WALL-001 | WS14.1 | Mortar (blockwork) | m³ | 0.01 | 165 | 1.65 | TBC
EXT-WALL-001 | WS14.7 | Wall ties SS | nr | 4 | 0.45 | 1.8 | TBC
EXT-WALL-001 | WS31.1 | Cavity insulation 100mm | m² | 1.05 | 18 | 18.9 | TBC
EXT-WALL-001 | WS14.11 | Cavity closers | m | 0.15 | 8.5 | 1.275 | TBC
EXT-WALL-001 | WS14.9 | DPC 112.5mm | m | 0.1 | 4.5 | 0.45 | TBC
EXT-WALL-001 | WS14.12 | Steel lintel (allow) | m | 0.12 | 95 | 11.4 | TBC
EXT-WALL-001 | WS28.1 | Plasterboard 12.5mm | m² | 1.05 | 8.5 | 8.925 | TBC
EXT-WALL-001 | WS28.1 | Skim coat plaster | m² | 1 | 3.2 | 3.2 | TBC
EXT-WALL-001 | WS29.1 | Paint (mist + 2 coats) | m² | 1 | 2.8 | 2.8 | TBC
ROOF-TILE-001 | WS16.4 | Sarking/underlay | m² | 1.1 | 4.5 | 4.95 | TBC
ROOF-TILE-001 | WS16.3 | Tile battens 50x25 | m | 3.3 | 1.8 | 5.94 | TBC
ROOF-TILE-001 | WS18.1 | Concrete interlocking tiles | nr | 10 | 2.85 | 28.5 | TBC
ROOF-TILE-001 | WS18.1 | Ridge tiles | m | 0.08 | 28 | 2.24 | TBC
ROOF-TILE-001 | WS18.1 | Tile clips/fixings | nr | 10 | 0.15 | 1.5 | TBC
ROOF-TILE-001 | WS31.1 | Insulation batts 200mm | m² | 1.05 | 12.5 | 13.125 | TBC
ROOF-TILE-001 | WS18.1 | Bedding mortar | m³ | 0.002 | 165 | 0.33 | TBC
FOUND-STRIP-001 | WS11.1 | Concrete C25 (0.1125m³/m) | m³ | 0.1125 | 185 | 20.8125 | TBC
FOUND-STRIP-001 | WS14.1 | Concrete blocks 100mm | nr | 8 | 3.2 | 25.6 | TBC
FOUND-STRIP-001 | WS14.1 | Mortar | m³ | 0.008 | 165 | 1.32 | TBC
FOUND-STRIP-001 | WS14.9 | DPC 300mm | m | 1 | 5.8 | 5.8 | TBC
FOUND-STRIP-001 | WS5.6 | Disposal of excavated (0.35m³/m) | m³ | 0.35 | 45 | 15.75 | TBC
FLOOR-TILE-001 | WS28.8 | Porcelain tiles 600x600 | m² | 1.1 | 55 | 60.5 | TBC
FLOOR-TILE-001 | WS28.8 | Tile adhesive | kg | 5 | 1.85 | 9.25 | TBC
FLOOR-TILE-001 | WS28.9 | Grout | kg | 1.5 | 3.5 | 5.25 | TBC
FLOOR-TILE-001 | WS28.8 | Tile spacers | nr | 20 | 0.02 | 0.4 | TBC
FLOOR-TILE-001 | WS28.8 | Primer/sealer | m² | 1 | 2.5 | 2.5 | TBC
DRAIN-BG-001 | WS34.1 | 100mm uPVC pipe | m | 1.05 | 12.5 | 13.125 | TBC
DRAIN-BG-001 | WS34.1 | Couplers/fittings (allow) | nr | 0.3 | 8.5 | 2.55 | TBC
DRAIN-BG-001 | WS34.2 | Granular bed/surround | m³ | 0.15 | 65 | 9.75 | TBC
DRAIN-BG-001 | WS5.6 | Disposal of excavated | m³ | 0.45 | 45 | 20.25 | TBC

## Plant Build-up
Rate ID | NRM2 Code | Plant/Equipment | Unit | Qty/Unit | Unit Rate $ | Cost/Unit $ | Notes
EXT-WALL-001 | WS14.1 | Scaffold (allow) | m² | 1 | 8.5 | 8.5
EXT-WALL-001 | WS14.1 | Mixer/small plant | hr | 0.1 | 12 | 1.2
ROOF-TILE-001 | WS18.1 | Scaffold (roof) | m² | 1 | 10.5 | 10.5
ROOF-TILE-001 | WS18.1 | Tile cutter | hr | 0.15 | 8 | 1.2
ROOF-TILE-001 | WS18.1 | Hoisting/lifting | m² | 1 | 0.8 | 0.8
FOUND-STRIP-001 | WS5.6 | Mini excavator 1.5t | hr | 0.25 | 85 | 21.25
FOUND-STRIP-001 | WS11.1 | Concrete pump (share) | m | 1 | 8.5 | 8.5
FOUND-STRIP-001 | WS5.6 | Compactor plate | hr | 0.1 | 35 | 3.5
FLOOR-TILE-001 | WS28.8 | Tile cutter (wet) | hr | 0.2 | 12.5 | 2.5
DRAIN-BG-001 | WS5.6 | Mini excavator 1.5t | hr | 0.25 | 85 | 21.25
DRAIN-BG-001 | WS34.1 | Laser level | day | 0.05 | 65 | 3.25
DRAIN-BG-001 | WS5.6 | Compactor plate | hr | 0.1 | 35 | 3.5

## Ref - Labour Resources
Code | Description | Base Rate $/hr | Oncosts % | Total $/hr | Region | Effective Date
BRICK | Bricklayer | 65 | 20 | 78 | Sydney Metro | Jan-2025
CARP | Carpenter | 62 | 20 | 74.4 | Sydney Metro | Jan-2025
PLAST | Plasterer | 60 | 20 | 72 | Sydney Metro | Jan-2025
TILER | Tiler | 58 | 20 | 69.6 | Sydney Metro | Jan-2025
PLUMB | Plumber/Drainlayer | 68 | 20 | 81.6 | Sydney Metro | Jan-2025
ELECT | Electrician | 70 | 20 | 84 | Sydney Metro | Jan-2025
PAINT | Painter | 55 | 20 | 66 | Sydney Metro | Jan-2025
ROOF | Roofer | 60 | 20 | 72 | Sydney Metro | Jan-2025
LAB | Labourer | 45 | 20 | 54 | Sydney Metro | Jan-2025
SEMI | Semi-skilled | 50 | 20 | 60 | Sydney Metro | Jan-2025

## Ref - Gangs
Gang Code | Description | Composition | Combined Rate $/hr | Notes
1+0 | 1 Tradesman only | 1 x Trade | 65 | Based on Sydney Metro rates
1+0.5 | 1 Tradesman + half labourer | 1 x Trade + 0.5 x Labourer | 82.5 | Based on Sydney Metro rates
1+1 | 1 Tradesman + 1 labourer | 1 x Trade + 1 x Labourer | 95 | Based on Sydney Metro rates
2+1 | 2 Tradesmen + 1 labourer | 2 x Trade + 1 x Labourer | 165 | Based on Sydney Metro rates
0+1 | 1 Labourer only | 1 x Labourer | 55 | Based on Sydney Metro rates
0+2 | 2 Labourers | 2 x Labourer | 110 | Based on Sydney Metro rates

## Ref - Condition Factors
Factor Type | Condition | Multiplier | Applies To | Notes
Location | Normal access | 1 | All
Location | Restricted access | 1.1 | All
Location | Difficult access | 1.2 | All
Height | ≤3.5m (ground level) | 1 | Labour, Plant
Height | 3.5m - 7.0m | 1.1 | Labour, Plant
Height | 7.0m - 10.5m | 1.2 | Labour, Plant
Height | >10.5m | 1.35 | Labour, Plant
Weather | Internal work | 1 | Labour
Weather | External - sheltered | 1.03 | Labour
Weather | External - exposed | 1.08 | Labour
Complexity | Straightforward | 1 | Labour
Complexity | Moderate detail | 1.1 | Labour
Complexity | Complex/intricate | 1.25 | Labour
Quantity | Small qty (<25% of norm) | 1.15 | Labour
Quantity | Normal quantity | 1 | Labour
Quantity | Large qty (>200% of norm) | 0.95 | Labour