## NRM1 Schedule
Sub-element | Component | Unit | Measurement rules | Included | Excluded
Group element O: Facilitating works Group element O comprises the following elements: 0.1 Toxic/hazardous/contaminated material treatment 0.2 Major demolition works 0.3 Temporary support for adjacent structures 0.4 Specialist groundworks 0.5 Temporary diversion works 0.6 Extraordinary site investigation works Note: works associated with general site preparation and groundworks; minor demolition works; and permanent roads, paths and pavings are included in group element 8. The provision of temporary roads and services is included in group element 9.
Element 0.1: Toxic/hazardous/contaminated material treatment
0.1.1 Toxic or hazardous material removal. Definition: removal, employing special safety measures, of toxic or hazardous material prior to demolition or refurbishment works. | 1 Toxic or hazardous material removal: details to be stated. | item | C1 Cost-signifcant components are to be described and identifed separately. Such components are to be measured by area (m2) or linear measurement (m), or enumerated (nr) separately. | 1 Removal of toxic or hazardous parts of building fabric (e.g. asbestos-containing materials). 2 Removal of toxic or hazardous insulating materials or components from existing service installations, including storage tanks and vessels. 3 Removal of toxic or hazardous chemicals from existing service installations, including storage tanks and vessels. | 1 Contaminated ground material removal or treatment (included in sub-element 0.1.2). 2 Asbestos survey fees, etc. (included in group element 11).
2 Toxic or hazardous chemical removal: details to be stated.
4 Safe disposal.
Note: where no asbestos survey records exist, an allowance should be made within the construction risk allowance.
5 Sundry items.
6 Where works are to be carried out by a subcontractor, the subcontractor’s preliminaries, design fees, risk allowance, overheads and proft, with allowance for these to be made within unit rate applied to element or component.
0.1.2 Contaminated land. Definition: removal and/or treatment of contaminated ground material. | 1 Contaminated ground material removal: details to be stated. | m2/m3 | C1 The area measured is the area of contaminated land. C2 Where the volume of excavation and disposal of contaminated ground material is measured, the volume measured is the surface area of the contaminated material multiplied by the average depth of the contaminated material. C3 Quantities given for disposal of contaminated ground material are the bulk before excavating, and no allowance is made for subsequent variations to bulk or for extra space to accommodate earthwork support. C4 Other cost-signifcant components are to be described and identifed separately. Such components are to be measured by area (m2) or linear measurement (m), or enumerated (nr) separately. | 1 Contaminated ground material removal using dig and dump strategy, including safe disposal of excavated material to licensed tip (non-hazardous and hazardous material), tipping charges and landfll tax. 2 Contaminated ground material treatment using in situ methods, such as: • dilution • clean cover • on-site encapsulation • bioremediation • soil washing • soil fushing • thermal treatment • vacuum extraction • stabilisation. 3 Where works are to be carried out by a subcontractor, the subcontractor’s preliminaries, design fees, risk allowance, overheads and proft, with allowance for these to be made within unit rate applied to element or component. | 1 Undertaking environmental audits and intrusive ground investigations/surveys (included in group element 11). 2 Preparing remediation strategy/plan (included in group element 11). 3 Supervision to ensure compliance with remediation strategy/ plan (included in group element 11). 4 Reinstatement works required by alleviation strategy (included in group element 1 or group element 8 as appropriate).
| 2 Contaminated ground material treatment: details to be stated. | m2
0.1.3 Eradication of plant growth. Definition: eradication of Japanese knotweed, giant hogweed or other invasive plant species. | 1 Eradication by dig and dump strategy: details to be stated. | m2/m3 | C1 Where components are to be enumerated, the number of components is to be stated. C2 The area measured is the area designated as infected by the plant growth. C3 Where the volume of excavation and disposal of contaminated ground material is measured, the volume measured is the surface area of the contaminated material multiplied by the average depth of the contaminated material. C4 Quantities given for disposal of contaminated ground material are the bulk before excavating and no allowance is made for subsequent variations to bulk or for extra space to accommodate earthwork support. C5 Other cost-signifcant components are to be described and identifed separately. Such components are to be measured by area (m2) or linear measurement (m), or enumerated (nr) separately. | 1 Eradication by dig and dump strategy (including inserting a root barrier membrane system, etc.), including excavation and safe disposal of excavated material to licensed tip, tipping charges, landfll tax and backflling voids with inert material. 2 Eradication by chemical treatment. 3 Where works are to be carried out by a subcontractor, the subcontractor’s preliminaries, design fees, risk allowance, overheads and proft, with allowance for these to be made within unit rate applie to element or component. | 1 Site investigation surveys for Japanese knotweed, giant hogweed or other invasive plant species (included in element 11.1). 2 Supervision of removal of Japanese knotweed, giant hogweed or other invasive plant species by specialist consultant (included in element 11.1). Note: removal undertaken by a works contractor but is to be carried out under strict supervision of a specialist consultant.
| 2 Eradication by chemical treatment: details to be stated. | nr/m2
0.2.1 Demolition works. Definition: taking down to ground level and removing complete buildings/ structures or parts of buildings/structures, including services, fttings and fnishes | 1 Demolition of entire buildings: details to be stated. | m2 | C1 Where components are to be enumerated, the number of components is to be stated. C2 The linear length of components is measured on the centre line of the component. C3 The area measured is the GEFA. C4 Other cost-signifcant components are to be described and identifed separately. Such components are to be measured by area (m2) or linear measurement (m), or enumerated (nr) separately. | 1 Demolition of entire buildings and structures, including removing service installations (i.e. signifcant buildings and structures). 2 Demolition of major parts of existing buildings and structures (including removing service installations) ready to receive new construction. 3 Credits for materials arising from demolition works. 4 Disposal of materials arising from demolition, including materials classifed as inert, non-hazardous and hazardous (including WAC (waste acceptance criteria) test charges). 5 Disconnecting existing mains services, including water, gas, electricity, drainage, district heating, telecommunication systems, data systems, etc.). 6 Statutory undertaker’s fees and charges for disconnecting mains services. | 1 Soft strip works carried out separately from demolition works. 2 Removing parts of existing buildings (included in group element 7). 3 Alterations to existing buildings (included in group element 7). 4 Stripping out services in conjunction with alteration works to existing buildings (included in sub-element 7.1.1). 5 Decontaminating existing service systems prior to demolition, e.g. boilers and fuel storage tanks and vessels (included in sub-element 0.1.1).
2 Demolition of major parts of existing buildings: details to be stated.
| 3 Temporary propping to existing basement retaining walls: details, including type of material, whether single or double props, and type of anchor blocks/ foundations, to be stated. | nr
| 4 Extra over temporary propping for providing wailings: details, including type of material, to be stated. | m
| 5 Periodic technical inspections of temporary propping: details to be stated. | nr |  | 7 Temporary supports to retain existing basement retaining walls, etc., including the design, installation, maintenance, repositioning (to facilitate construction works) and removal of props and wailings, and grubbing up and disposal of anchor blocks/foundations where not part of the permanent works. 8 Periodic temporary inspections. 9 Sundry items. 10 Where works are to be carried out by a subcontractor, the subcontractor’s preliminaries, design fees, risk allowance, overheads and proft, with allowance for these to be made within unit rate applied to element or component. | 6 Temporary or semi-permanent support to structures or facades (included in element 7.4). 7 Minor demolitions carried out as part of the site clearance (included in sub-element 8.1.1).
6 Returning to site to reposition temporary props: details, including type of material, whether single or double props, and type of anchor blocks/foundations (if new required), to be stated.
7 Removal of temporary props: details to be stated.
| 8 Removal of wailings: details to be stated. | m
| 9 Grubbing up of anchor blocks/ foundations for temporary props and inflling voids: details, including type of flling material and size of void, to be stated. | nr
0.2.2 Soft strip works. Definition: stripping out building components, services, fttings and fnishes from a building as preparatory works to demolition or refurbishment. | 1 Preparatory to demolition: extent of works to be stated. | item/ m2 | C1 The area measured is the GIFA. | 1 Soft strip works carried out separately from demolition works. 2 Removal of existing non-structural walls and partitions. 3 Removal of existing internal doors, screens, balustrades, handrails, etc. 4 Removal of fnishes. 5 Removal of furnishings, fxtures and fttings. 6 Isolating, draining down and disconnecting existing mains services, including water, gas, electricity, drainage, district heating, telecommunication systems, data systems, etc. 7 Removal of building engineering services, including lift installations. 8 Credits for materials arising from demolition works. 9 Disposal of materials arising from soft strip works. 10 Statutory undertaker’s fees and sundry items. 11 Charges for disconnecting mains services. 12 Where works are to be carried out by a subcontractor, the subcontractor’s preliminaries, design fees, risk allowance, overheads and proft, with allowance for these to be made within unit rate applied to element or component. | 1 Removal of toxic or hazardous parts of building fabric (e.g. asbestos-containing materials), including materials and chemicals (included in sub-element 0.1.1).
2 Preparatory to refurbishment: extent of works to be stated.
0.3.1 Temporary support for adjacent structures. Definition: temporary or semi-permanent support for unstable structures (i.e. structures not to be demolished) adjacent to the building under construction. | 1 Support structures: details to be stated. | nr | C1 Where components are to be enumerated, the number of components is to be stated. C2 Work arising out of party wall awards/agreements is to be described and identifed separately. | 1 Temporary or semi-permanent supports for structures adjacent to the site on which the building is being built, including party walls. 2 Location surveys. 3 Commencement and completion condition surveys. 4 Dead, raking, fying or box shoring; strutting (including bracing; sole plates and wall plates; needles, including holes; brackets, blockings and wedges; dog irons and similar metalwork). 5 Foundations for shoring. 6 Cutting holes in existing structures for needles, etc. 7 Design, erection, maintenance, repositioning and removal of support structures. 8 Periodic temporary inspections. 9 Sundry items. 10 Where works are to be carried out by a subcontractor, the subcontractor’s preliminaries, design fees, risk allowance, overheads and proft, with allowance for these to be made within unit rate applied to element or component. | 1 Facade retention works where existing facade is to be integrated into new building (included in element 7.4). 2 Temporary supports for basement retaining walls (included in sub-element 0.2.1). 3 Temporary screens required for alteration works (included in sub-element 7.1.1). 4 Supports for small openings cut into existing walls or after removal of internal walls, etc. (included in sub-element 7.1.1).
2 Taking down and repositioning support structures: details to be stated.
3 Periodic technical inspections of temporary support structures: details to be stated.
4 Removing support structures: details to be stated.
0.4.1 Site dewatering and pumping. Definition: temporarily lowering the groundwater level over the whole of the site to facilitate construction. | 1 Site dewatering: details to be stated. | item/ m2 | C1 Where components are to be itemised, the key attributes comprising the component are to be identifed, described and enumerated within the description of the component. C2 The area measured is the area affected by the dewatering system employed. C3 Other cost-signifcant components are to be described and identifed separately. Such components are to be measured by area (m2) or linear measurement (m), or enumerated (nr) separately. | 1 Forming well points, including well pointing equipment and well point installation. 2 Filling (gravel or other flling). 3 Drain tubes and ring mains (installing and removing). 4 Sumps. 5 Pumps and pumping, including standby pumps. 6 Off-site disposal of water. 7 Running costs. 8 Attendance, including out of hours. 9 Sundry items associated with site dewatering. 10 Where works are to be carried out by a subcontractor, the subcontractor’s preliminaries, design fees, risk allowance, overheads and proft, with allowance for these to be made within unit rate applied to element or component. | 1 Permanent land drainage (included in sub-element 8.6.4).
0.4.2 Soil stabilisation measures. Definition: stabilisation or improvement in bearing capacity or slip resistance of existing ground, to facilitate construction by injecting or otherwise introducing stabilising materials, power vibrating, soil nailing or using ground anchors. | 1 Soil stabilisation measures: details to be stated. | m2 | C1 The area measured is the area affected by the soil stabilisation measure. C2 Other cost-signifcant components are to be described and identifed separately. Such components are to be measured by area (m2) or linear measurement (m), or enumerated (nr) separately. | 1 Soil stabilisation measures, including: • cement or chemical grouting • electrochemical stabilisation • sand stowing • forming regular pattern of holes, compacting surrounding soil, and flling with aggregates or hard fll, all by means of power vibrators • soil nailing • use of ground anchors • pressure grouting • compacting • freezing of groundwater and subsoil • stabilising soil in situ by incorporating cement with a rotovator. 2 Sundry items. 3 Where works are to be carried out by a subcontractor, the subcontractor’s preliminaries, design fees, risk allowance, overheads and proft, with allowance for these to be made within unit rate applied to element or component. | 1 Consolidating and compacting formation level to receive construction (included in sub-elements 1.1.1, 1.1.3, 1.1.4 or 1.1.5, as appropriate).
0.4.3 Ground gas venting measures. Definition: systems to prevent accumulation of radon or landfll gases. | 1 Ground gas venting: details to be stated. | m2 | C1 The area measured is the area affected by the gas venting measure. C2 Other cost-signifcant components are to be described and identifed separately. Such components are to be measured by area (m2) or linear measurement (m), or enumerated (nr) separately. | 1 Ground gas venting measures, including: • gas-proof membranes • perforated collection pipes • proprietary gas dispersal fn layers • radon sumps • vent pipes, including vertical risers to vent at a high level. 2 Sundry items associated with ground gas venting measures. 3 Where works are to be carried out by a subcontractor, the subcontractor’s preliminaries, design fees, risk allowance, overheads and proft, with allowance for these to be made within unit rate applied to element or component. | 1 Gas-proof membranes also used as a damp-proof membrane (included in sub-element 1.1.3). 2 Radon sumps underneath building slabs (included in sub-element 1.1.3). 3 Granular venting layers (included in sub-element 1.1.3).
0.5.1 Temporary diversion works. Definition: temporary diversion of existing drainage systems, existing service installations and systems, rivers, streams, etc. | 1 Temporary diversion of drains: details to be stated. | item | C1 Works are to be itemised and described. C2 Where insufficient information is available, such works are to be included in group element 13, as appropriate. | 1 All works in connection with temporary diversion of drains. 2 All works in connection with temporary diversion of services (e.g. water, electricity, gas and communications). 3 All works in connection with temporary diversion of rivers, streams, etc. 4 Statutory undertaker’s fees and charges in connection with diversion works. 5 Sundry items. 6 Where works are to be carried out by a subcontractor, the subcontractor’s preliminaries, design fees, risk allowance, overheads and proft, with allowance for these to be made within unit rate applied to element or component.
2 Temporary diversion of services: details to be stated.
3 Temporary diversion of waterways: details to be stated.
0.6.1 Archaeological investigation. Definition: site-based archaeological investigation works. | 1 Excavation works: details to be stated. | item | C1 Where components are to be enumerated, the number of components is to be stated. C2 Where components are to be measured per week, the number of weeks is to be stated. The cost per week is to be calculated by multiplying the number of operatives by the number of days per week that they are in attendance. C3 Where insufficient information is available, such works are to be included in group element 13, as appropriate. | 1 Physical archaeological investigation works (i.e. site-based excavation works in search of artefacts, etc.) carried out by the main contractor under the guidance and instruction of an archaeologist (e.g. breaking out concrete and initial excavation to expose ground for archaeologist). 2 Provision of temporary screens, etc. 3 Attendance on archaeologists. | 1 Desktop studies (included in group element 11). 2 Archaeologist’s fees and charges in connection with feldwork, reporting and carrying out physical archaeological investigation works (included in group element 12, as appropriate).
| 2 Temporary screens, etc.: details to be stated. | nr
| 3 Attendance on archaeologists. | per week
0.6.2 Reptile/wildlife harm mitigation measures. Definition: relocation of reptiles/wildlife and provision of fences/ barriers to cordon off the working area. | 1 Physical reptile/ wildlife harm mitigation measures: details to be stated. | item | C1 Where components are to be enumerated, the number of components is to be stated. C2 The linear length of components is measured on the centre line of the component. | 1 Trapping and relocation of reptiles/wildlife, etc. carried out by the main contractor. 2 Provision of temporary fences, barriers, etc. to cordon off working area. 3 Attendance on specialists. | 1 Desktop studies (included in group element 11). 2 Ecologist’s fees and charges in connection with ascertaining and carrying out reptile/ wildlife harm mitigation measures (included in group elements 11 or 12, as appropriate).
| 2 Temporary fences, barriers, etc.: details to be stated. | nr/m
| 3 Attendance. | per week
C3 Where components are to be measured per week, the number of weeks is to be stated. The cost per week is to be calculated by multiplying the number of operatives by the number of days per week that they are in attendance. C4 Where insufficient information is available, such works are to be included in group element 13, as appropriate.
0.6.3 Other extraordinary site investigation works. | 1 Physical site investigation works: details to be stated. | item | C1 Where components are to be enumerated, the number of components is to be stated. C2 The linear length of components is measured on the centre line of the component. C3 Where components are to be measured per week, the number of weeks is to be stated. The cost per week is to be calculated by multiplying the number of operatives by the number of days per week that they are in attendance. C4 Where insufficient information is available, such works are to be included in group element 13, as appropriate. | 1 Physical works in connection with extraordinary site investigation works carried out by the main contractor. 2 Provision of temporary screens, fences, barriers, etc. to cordon off working area. 3 Attendance on specialists. | 1 Desktop studies (included in group element 11). 2 Specialist consultants’ fees and charges in connection with ascertaining and carrying out extraordinary site investigation works (included in group element 11 or group element 12).
| 2 Temporary screens, fences, barriers, etc.: details to be stated. | nr/m
| 3 Attendance. | per week
95
1.1.1 Standard foundations. Definition: standard foundations up to and including the damp-proof course. | 1 Strip foundations: details, including depth of foundation, to be stated. | m | C1 Where components are to be enumerated, the number of components is to be stated. C2 The linear length of components is measured on the centre line of the component. C3 The volume of contaminated material measured for disposal is the surface area of the contaminated material multiplied by the average depth of the contaminated material. C4 Quantity given for disposal is the bulk before excavating, and no allowance is made for subsequent variations to bulk or for extra space to accommodate earthwork support. | 1 Wall and column foundations. 2 Foundation walls to underside of damp-proof course (to both perimeter and internal load bearing walls). 3 Isolated pad foundations. 4 Trench and pit excavations, including earthwork support (including insertion and extraction of steel sheet piling if used). 5 Excavating below groundwater level. 6 Breaking out surface materials (e.g. hardstandings, pavements, etc.). Note: where no information relating to the ground conditions is available, an allowance is to be made within the construction risk allowance for the extra cost of removing unforeseen obstructions and dealing with unknown ground conditions. | 1 Raft foundations, etc. (included in sub-element 1.1.3). 2 Foundations to temporary accommodation (included in group element 10). 3 Forming new contours to the site (included in sub-element 8.1.2). 4 Cultivating and fnal grading of soil for seeding, turfng or planting (included in element 8.3, as appropriate). 5 Pile caps and ground beams (included in sub-element 1.1.2). 6 Base slab/bed construction, including damp-proof membranes (included in sub-element 1.1.3. 7 Basement excavation (included in sub-element 1.1.4). 8 Piles (included in sub-element 1.1.2).
| 2 Isolated pad foundations: details, including size and reinforcement rate (kg/m3) of pile cap, to be stated. | nr
| 3 Extra for disposal of contaminated excavated material: details to be stated. | m3
|  |  | C5 Other cost-signifcant components are to be described and identifed separately. Such components are to be measured by area (m2) or linear measurement (m), or enumerated (nr) separately in accordance with the rules of measurement for this sub-element. C6 Curved work is to be described and identifed separately. C7 Work to existing buildings is to be described and identifed separately. C8 Where the contractor is only responsible for designing specifc elements and/or components of the building project (i.e. not the entire building project), contractor-designed work is to be described and identifed separately. | 7 Disposal of excavated material, including tipping charges and landfll tax (including inert, non-hazardous and hazardous material where not to be carried out as facilitating works). Note: where no contamination/ remediation strategy report exists, an allowance is to be made within the construction risk allowance for the extra cost of disposing of contaminated material. 8 Disposal of surface water and groundwater, where dewatering techniques not employed. 9 Consolidating and compacting formation level to receive foundations. 10 Consolidating and compacting formation level to receive foundations. 11 Blinding. | 9 Basement retaining walls (included in element 1.1.5). 10 Columns (i.e. portion below base slab/bed – included in element 2.1, as appropriate). 11 Drainage (included in sub-elements 1.1.3 or 8.6.1, as appropriate). 12 Dewatering (included in sub-element 0.4.1). 13 Soil stabilisation (included in sub-element 0.4.2). 14 Removing contaminated ground material, where carried out as facilitating works (included in sub-element 0.1.2). 15 Treatment of contaminated ground material, where carried out as facilitating works (included in sub-element 0.1.2).
12 Specialist concrete grades, including waterproof concrete and additives. 13 Brickwork and blockwork walling, including air/ventilation bricks, etc. 14 Forming cavities, including wall ties. 15 Filling cavities. 16 Thermal insulation of cavities. 17 Damp-proof courses. 18 Service ducts, etc. through foundation walls. 19 Sundry items. 20 Where works are to be carried out by a subcontractor, the subcontractor’s preliminaries, design fees, risk allowance, overheads and proft, with allowance for these to be made within unit rate applied to element or component.
1.1.2 Specialist foundations. Definition: • load bearing foundation piles and caissons • inserting additional foundation support under and around existing foundations. | 1 Piling mats/ platforms: details, including thickness of mat/platform (mm), to be stated. | m2 | C1 Where components are to be enumerated, the number of components is to be stated. C2 The linear length of components is measured on the centre line of the component. C3 The area measured for piling mats/platforms is the surface area of the piling mat/platform. C4 The volume of excavated material for disposal arising from the piling is the cross-sectional area of the pile multiplied by the depth of the pile. C5 Quantity given for disposal is the bulk before excavating and no allowance is made for subsequent variations to bulk. C6 Other cost-signifcant components are to be described and identifed separately. Such components are to be measured by area (m2) or linear measurement (m), or enumerated (nr) separately. | 1 Piles, including: • precast concrete reinforced piles • precast prestressed concrete piles • precast reinforced segmental concrete piles • bored cast-in-place concrete piles • driven cast-in-place concrete piles • steel bearing piles • timber bearing piles • mini piles. 2 Permanent caissons. 3 Vibro-compacted columns. 4 Piling mats and platforms (installing, moving, modifying and removing on completion). 5 Piling rigs/other plant, including bringing to and removing from site, maintenance, erection, dismantling and moving piling rigs to each pile position. | 1 Piles and caissons forming embedded retaining walls (included in sub-element 1.1.5). 2 Dewatering (included in sub-element 0.4.1). 3 Soil stabilisation (included in sub-element 0.4.2).
| 2 Piling plant: details to be stated. | item
| 3 Moving piling rig to pile position. | nr
4 Piles: details, including type, diameter (mm) and depth (m) of piles, to be stated.
5 Extra for pile casings or linings: details, including material, length (m), diameter (mm) and if permanent or temporary, to be stated.
| 6 Caissons: details, including type, overall external dimensions (m/mm) or external diameter (m/mm) and depth (m/mm) of caisson, to be stated. | nr | C7 Curved work is to be described and identifed separately. C8 Work to existing buildings is to be described and identifed separately. C9 Where the contractor is only responsible for designing specifc elements and/or components of the building project (i.e. not the entire building project), contractor-designed work is to be described and identifed separately. | Note: where information about ground strata is unknown, an allowance is to be made within the construction risk allowance for breaking through obstructions. 6 Disposal of excavated material arising from piling, including tipping charges and landfll tax. Note: where no contamination/ remediation strategy report exists, an allowance is to be made within the construction risk allowance for the extra cost of disposing of contaminated material. 7 Disposal of surface water and groundwater, where dewatering techniques not employed. 8 Cutting off excess lengths of piles. 9 Cutting out concrete to tops of piles and preparing pile heads and reinforcement for capping. 10 Grouting.
| 7 Disposal of excavated material arising from piling. | m3
| 8 Extra for breaking through obstructions. | nr/m3
| 9 Cutting off tops of concrete piles and preparing pile heads. | nr
| 10 Pile tests: details, including type of test, pile type, diameter of pile (mm) and number of piles to be stated. | item
| 11 Vibro-compacted columns: details, including size (mm) and length (m) of column, to be stated. | nr |  | 11 Pile tests (e.g. load tests and integrity tests). 12 Pile caps. 13 Ground beams. 14 Trench and pit excavations for pile caps and ground beams, including earthwork support (including insertion and extraction of steel sheet piling if used). 15 Disposal of excavated material, including tipping charges and landfll tax. (Refer to note above about disposal of contaminated material). 16 Disposal of surface water and groundwater, where dewatering techniques not employed. 17 Consolidating and compacting formation level to receive pile caps and ground beams. 18 Blinding. 19 Protection boarding for underside of pile caps and ground beams (e.g. to provide heave protection).
| 12 Pile caps: details, including size and reinforcement rate (kg/m3) of pile cap, to be stated. | nr
| 13 Ground beams: details, including size and reinforcement rate (kg/m3) of pile cap, to be stated. | m
20 Concrete, reinforcement, formwork (temporary and permanent) and excavating and backflling of working space required to facilitate placement of formwork. 21 Specialist concrete grades, including waterproof concrete and additives. 22 Sundry items. 23 Where works are to be carried out by a subcontractor, the subcontractor’s preliminaries, design fees, risk allowance, overheads and proft, with allowance for these to be made within unit rate applied to element or component.
| 14 Underpinning: details to be stated. | m | C1 The length of underpinning measured is the extreme length. C2 Other cost-signifcant components are to be described and identifed separately. Such components are to be measured by area (m2) or linear measurement (m), or enumerated (nr) separately in accordance with the rules of measurement for this sub-element. C3 Curved work is to be described and identifed separately. C4 Work to existing buildings is to be described and identifed separately. C5 Where the contractor is only responsible for designing specifc elements and/or components of the building project (i.e. not the entire building project), contractor-designed work is to be described and identifed separately. | 1 Underpinning to external walls adjoining the new building. 2 Underpinning to walls within existing buildings, which are to be rehabilitated (i.e. internal walls). 3 Preliminary trenches and underpinning pits, excavation and earthwork support. 4 Temporary supports. 5 Disposal of excavated material, including tipping charges and landfll tax (including inert, non-hazardous and hazardous material where not to be carried out as facilitating works). Note: where no contamination/ remediation strategy report exists, an allowance is to be made within the construction risk allowance for the extra cost of disposing of contaminated material. 6 Cutting away existing projecting foundations, etc. | 1 Underpinning to external site boundary walls, etc. which are not an integral part of the new building or rehabilitated building (included in sub-element 8.8.3).
7 Preparing existing work to receive pinning up of new work. 8 Concrete, including reinforcement, formwork and additional excavation and backflling of working space required to facilitate placement of formwork. 9 Masonry (brickwork, blockwork, etc.). 10 Waterproof tanking. 11 Sundry items. 12 Where works are to be carried out by a subcontractor, the subcontractor’s preliminaries, design fees, risk allowance, overheads and proft, with allowance for these to be made within unit rate applied to element or component.
1.1.3 Lowest foor construction. Definition: the entire lowest foor assembly below the underside of screed or lowest foor fnish. | 1 Lowest foor construction: details to be stated. Note: reinforcement rate (kg/m3 or kg/m2 as appropriate) for concrete slabs and beds to be stated. | m΃ | C1 The area measured is the area of the foor construction measured to the internal face of the external perimeter walls. C2 The area of the foor construction should be measured in accordance with the rules of measurement for ascertaining the GIFA. C3 Where more than one type of foor construction is employed, the area measured for each foor construction is the area covered by that foor construction. C4 The length of retaining walls measured at changes in level is their extreme length, over all obstructions. The height measured is the distance from the top of the slab to the underside of the attached slab. C5 The area measured for forming swimming pool tanks, etc. is the area of the swimming pool (or other similar facility) on plan, measured to the internal face of the swimming pool walls. | 1 Lowest foor assemblies, such as: • ground slabs/beds • basement slabs/beds • raft foundations • suspended foors serving as lowest foor-level systems, i.e. where void between ground slab/bed under and lowest foor slab (including suspended timber foor construction and precast/ composite decking systems). 2 Thickening to slabs/beds for load-bearing walls, machine bases, etc. 3 Sumps, pits, chambers, etc. integral to the lowest foor construction. 4 Inclined and stepped slabs/beds. 5 Ramps in slabs. 6 Retaining walls at changes in level. 7 Lift pits, etc. below the lowest foor, including waterproofng. | 1 Bulk excavation to form basements (included in sub-element 1.1.4). 2 Non-structural screeds (included in sub-element 3.2.1). 3 Floating foors (included in sub-element 3.2.1). 4 Applied foor fnishes (included in sub-element 3.2.1). 5 Finishes to swimming pool tanks, including tank linings (included in sub-element 3.2.1). 6 Hardeners and sealers applied to slabs/beds after construction (included in sub-element 3.2.1). 7 Podium slabs, transfer slabs and other suspended upper foor constructions forming part of the basement construction (included in element 2.2). 8 Basement roofs, i.e. where not performing as a foor (included in element 2.3).
2 Extra over lowest foor construction for forming ramps, etc.: details to be stated.
| 3 Extra over lowest foor construction for forming of lift pits, etc.: details, including the number and size (m) of lift pits, to be stated. | nr
4 Extra over lowest foor construction for forming swimming pool tanks, etc.: details, including the size (m), to be stated.
| 5 Retaining walls at changes in level: details, including thickness (mm), height (m) and reinforcement rate (kg/m3), to be stated. | m | C6 The area measured for forming lift pits, etc. is the area of the lift pit on plan, measured to the internal face of the lift pit. C7 The length of linear components measured is their extreme length, over all obstructions. C8 The length of below-ground drainage pipelines measured is their extreme length, over all fttings, branches, etc. C9 Where components are to be enumerated, the number of components is to be stated. C10 Other cost-signifcant components are to be described and identifed separately. Such components are to be measured by area (m2) or linear measurement (m), or enumerated (nr) separately. C11 Curved work is to be described and identifed separately. C12 Work to existing buildings is to be described and identifed separately. | 8 Swimming pool tanks, including boom pits, etc. and waterproofng. 9 Surface area excavations (i.e. to remove topsoil and to reduce levels), including earthwork support and surface treatments. 10 Pit excavations, including earthwork support. 11 Disposal of excavated material, including tipping charges and landfll tax (including inert, non-hazardous and hazardous material where not to be carried out as facilitating works). Note: where no contamination/ remediation strategy report exists, an allowance is to be made within the construction risk allowance for the extra cost of disposing of contaminated material. 12 Disposal of surface water and groundwater, where dewatering techniques not employed. | 9 Machine bases constructed on top of slabs and beds (included in element 5.14). 10 Drainage beyond the frst manhole external to the enclosing walls of the building (included in sub-element 8.6.1). 11 Ground gas venting to the entire site (included in sub-element 0.4.3, as appropriate).
6 Designed joints: details, including height (mm), to be stated.
7 Drainage below ground: details, including average depth of trench (m), type and nominal size of pipe (mm), and materials for beds and haunchings/ surrounds, to be stated.
| 8 Gullies, foor outlets, etc.: details to be stated. 9 Internal manholes, catch-pits, petrol interceptors, etc.: details to be stated. | nr | C13 The percentage additions for testing and commissioning are to be applied to the total cost of the items comprising the drainage installation. A single combined percentage addition can be applied to cover the costs of both testing and commissioning. C14 Where the contractor is only responsible for designing specifc elements and/or components of the building project (i.e. not the entire building project), contractor-designed work is to be described and identifed separately. | 13 Consolidating and compacting formation level to receive foor construction. 14 Concrete, reinforcement, formwork (temporary and permanent) and working space for formwork. 15 Specialist concrete grades, such as waterproof concrete. 16 Filling to make up levels. 17 Blinding beds. 18 Protection boarding for underside of foor/base slabs (e.g. to provide heave protection). 19 Damp-proof membranes, including gas-proof membranes serving as a damp-proof membrane. 20 Service ducts, etc. below the lowest foor construction. 21 Fixing devices cast into concrete (i.e. dowels, anchor bolts, anchor boxes, anchor fxing slots, etc.).
| 10 Testing of drainage installations. | %
11 Commissioning of drainage installations.
22 Design joints, including at intersection of base slab/bed and external perimeter wall, to provide bays, etc. 23 Worked fnishes (i.e. in situ surface treatments), including the application of surface hardeners and power foated fnishes. 24 Structural screeds, including reinforcement. 25 Suspended timber foors, including foorboards, joists, joist struts, plates, etc. and supporting masonry/concrete walls underneath (i.e. load-bearing sleeper walls). 26 Precast/composite decking systems, including concrete components, in situ concrete, site-fxed formwork and reinforcement, fller units, fxing slips, metal clips and other fxings, joints (including grouting joints), worked fnishes and performance tests.
27 Drainage below or within lowest foor assembly, including pipework, pipework ancillaries (e.g. gullies, gratings, rodding and access points) and fttings to pipework (to frst manhole beyond the external enclosing walls). 28 Internal manholes, etc., including channel benching, step irons, access covers and other accessories. 29 Floor outlets. 30 Prefabricated foor channels and gratings in ground foor construction. 31 Trenches for pipework, including excavation, earthwork support, backflling and disposal of surplus material. 32 Granular beds and surrounds, concrete beds, cradles, haunching and surrounds, and foamed concrete backfll. 33 Venting below building (e.g. radon sumps underneath slab/bed).
34 Special flling material beneath base slab/bed. 35 Sundry items. 36 Testing and commissioning of drainage installations. 37 Where works are to be carried out by a subcontractor, the subcontractor’s preliminaries, design fees, risk allowance, overheads and proft, with allowance for these to be made within unit rate applied to element or component.
1.1.4 Basement excavation. Definition: bulk excavation required for construction of foors below ground level. | 1 Basement excavation: details, including average depth of excavation, to be stated. | m3 | C1 The volume measured for basement excavation and disposal of excavated material is the area of the basement measured to the external face of the external perimeter walls multiplied by the average depth of excavation. C2 The depth of basement excavation should be measured from either the average existing ground level to the formation level or the adjusted ground level (i.e. where a new ground level has been established following preparatory groundworks) to the formation level, whichever is applicable. C3 The volume of contaminated material measured for disposal is the surface area of the contaminated material multiplied by the average depth of the contaminated material. C4 Quantity given for disposal is the bulk before excavating, and no allowance is made for subsequent variations to bulk or for extra space to accommodate earthwork support. | 1 Bulk excavation to form basements, etc. 2 Temporary or permanent support to the bulk excavation (e.g. earthwork support, caissons, steel sheet piling, etc.), including insertion and extraction of temporary steel sheet piling and caissons. 3 Additional excavation required to facilitate construction of basement retaining walls (e.g. where open excavation method is employed), including excavating, backflling (e.g. with selected excavated material or granular material) and disposal of surplus excavated material. 4 Excavating below groundwater level. 5 Disposal of excavated material, including tipping charges and landfll tax (including inert, non-hazardous and hazardous material where not to be carried out as facilitating works). | 1 Excavation and earthworks for forming new site contours and adjusting existing site levels (included in sub-element 8.1.2). 2 Excavation and disposal in connection with trench and pit excavations associated with pile caps, ground beams, retaining walls, ground slabs/beds, raft foundations and drainage below the level from which the basement base slab is to be constructed (included in sub-elements 1.1.1, 1.1.2 or 1.1.3, as appropriate). 3 Construction of basement retaining walls (included in sub-element 1.1.5). 4 Excavation and disposal in connection with the construction of diaphragm walling (included in sub-element 1.1.5). 5 Construction of base slab/bed (included in sub-element 1.1.3).
2 Disposal of excavated material: details to be stated.
3 Extra for disposal of contaminated excavated material: details to be stated.
| 4 Earthwork support: details to be stated. | m2
| 5 Additional excavation: details to be stated. | m3
|  |  | C5 The area of earthwork support and working space measured is the full depth to all faces of excavation. C6 Other cost-signifcant components are to be described and identifed separately. Such components are to be measured by area (m2) or linear measurement (m), or enumerated (nr) separately. C7 Work within existing buildings is to be described and identifed separately. C8 Where the contractor is only responsible for designing specifc elements and/or components of the building project (i.e. not the entire building project), contractor-designed work is to be described and identifed separately. | Note: where no information relating to the ground conditions is available, an allowance is to be made within the construction risk allowance for the extra cost of removing unforeseen obstructions and dealing with unknown ground conditions. Note: where no contamination/ remediation strategy report exists, an allowance is to be made within the construction risk allowance for the extra cost of disposing of contaminated material. 6 Disposal of surface water and groundwater, where dewatering techniques not employed. 7 Consolidating and compacting formation level to receive base slab/bed construction. 8 Sundry items. 9 Where works are to be carried out by a subcontractor, the subcontractor’s preliminaries, design fees, risk allowance, overheads and proft, with allowance for these to be made within unit rate applied to element or component. | 6 Excavation and disposal in connection with formation of swimming pools, etc. below lowest foor level (included in sub-element 1.3.2). 7 Consolidating and compacting formation level to receive foor construction (included in sub-element 1.1.3). 8 Dewatering (included in sub-element 0.4.1). 9 Soil stabilisation (included in sub-element 0.4.2).
1.1.5 Basement retaining walls. Definition: • external basement retaining walls in contact with earthwork, up to and including the damp-proof course • external basement retaining walls consisting of shoulder-to-shoulder piles or other vertical construction, which are subsequently partially excavated on one side to form retaining walls that obtain their stability from the embedded lower portion. | 1 Basement retaining wall: details to be stated. Note: reinforcement rate (kg/m3) and formwork fnish for in situ concrete walls to be stated. | m/m2 | C1 Where the area of the basement retaining wall is to be measured, the area measured is the surface area of the exposed face of the retaining wall. C2 The height of the basement retaining wall should be measured from the top of the base slab/ bed or the top of the basement retaining wall base/toe to the level at which the basement retaining wall connects with the external wall above ground (i.e. the level at which the external wall changes from being a retaining wall to a non-retaining wall). C3 Where the length of the basement retaining wall is to be measured, the length of the basement wall should be measured on the centre line. C4 Where more than one type of retaining wall construction is employed, each type of retaining wall construction is to be stated separately. | 1 Concrete retaining walls, including concrete, reinforcement, formwork and excavating and backflling working space required to facilitate construction of retaining walls. 2 Embedded retaining walls. 3 Specialist concrete grades, such as waterproof concrete. 4 Trench excavations for bases/ toes to basement retaining walls that commence below the level from which the construction of the basement base slab is to commence. 5 Disposal of excavated material, including tipping charges and landfll tax (including inert, non-hazardous and hazardous material where not to be carried out as facilitating works). Note: where no contamination/ remediation strategy report exists, an allowance is to be made within the construction risk allowance for the extra cost of disposing of contaminated material. | 1 External basement walls not in contact with earthwork (i.e. non-retaining walls – included in sub-element 2.5.2). 2 Bulk excavation to form basements (included in sub-element 1.1.4). 3 Additional excavation required to facilitate construction of basement retaining walls (e.g. where open excavation method is employed – included in sub-element 1.1.4). 4 Applied fnishes to inner faces of external walls (included in element 3.1). 5 Retaining walls not providing external walls to building (i.e. that form part of the external works – included in sub-element 8.4.3). 6 Drainage beyond soil connection (included in sub-elements 1.1.3 or 8.6.1, as appropriate).
|  |  | C5 Other cost-signifcant components are to be described and identifed separately. Such components are to be measured by area (m2) or linear measurement (m), or enumerated (nr) separately. C6 Curved work is to be described and identifed separately. C7 Work within existing buildings is to be described and identifed separately. C8 Where the contractor is only responsible for designing specifc elements and/or components of the building project (i.e. not the entire building project), contractor-designed work is to be described and identifed separately. | 6 Fixings cast into/fxed to concrete retaining walls to retain masonry facing wall (e.g. brickwork, blockwork and stonework facing wall). 7 Masonry walls (e.g. brickwork, blockwork and stonework) forming an integral part of the basement retaining wall construction, including where used for the purpose of concealment (external and internal skins) as well as reinforcement and design joints. 8 Waterproof tanking to walls. 9 Applied protection to external tanking (e.g. protection boards). 10 Thermal insulation, damp-proof membranes, vapour barriers, etc. 11 Groundwater pressure relief drains to basements and retaining walls connected to the drainage system (i.e. fn drains, flter drains and blanket drains) to soil connection.
12 Sundry items associated with the construction of basement retaining walls. 13 Where works are to be carried out by a subcontractor, the subcontractor’s preliminaries, design fees, risk allowance, overheads and proft, with allowance for these to be made within unit rate applied to element or component.
| 2 Piling mats/ platforms: details, including thickness of mat/platform (mm), to be stated. | m2 | C1 Where components are to be enumerated, the number of components is to be stated. C2 The area measured for piling mats/platforms is the surface area of the piling mat/platform. C3 Secant piles, etc. are to be enumerated. C4 The linear length of guide walls and contiguous bored pile walls is measured on the centre line of the guide wall or contiguous bored pile wall, as applicable. | 1 Pile walls (i.e. contiguous bored pile walls, hard/hard secant pile walls and hard/soft secant pile walls), including guide walls, trimming and cleaning faces, cutting out concrete to tops of piles, preparing pile heads and reinforcement for capping, and disposal of excavated material arising from piling. Note: where no contamination/ remediation strategy report exists, an allowance should be made within the construction risk allowance for the extra cost of disposing of contaminated material. | 1 External basement walls not in contact with earthwork, i.e. non-retaining walls (included in sub-element 2.5.2). 2 Bulk excavation to form basements (included in sub-element 1.1.4). 3 Piled walls providing temporary support to excavation works (included in sub-element 1.1.4). 4 Applied fnishes to inner faces of external walls (included in element 3.1).
| 3 Piling plant: details to be stated. | item
| 4 Moving piling rig to pile position. | nr
| 5 Guide walls: details to be stated. | m
| 6 Piles: details, including type, diameter (mm), depth (m), total length (m) and embedded length (m) of piles, to be stated. | nr | C5 The area measured for steel sheet piling is the total surface area of specifed sheet pile length. C6 The area measured for diaphragm walls is the area of the diaphragm wall, measured on the centre line of the diaphragm wall. C7 The measured volume of excavated material for disposal arising from piling is the cross-sectional area of the pile multiplied by the depth of the pile. C8 Quantity given for disposal is the bulk before excavating and no allowance is made for subsequent variations to bulk. C9 The area measured for trimming and cleaning faces of walls is the surface area of the exposed piled or diaphragm wall. C10 The linear length of capping beams is measured on the centre line of the capping beam. | 2 Steel sheet piling, including extensions and cutting off surplus lengths. 3 Diaphragm walls, including excavating and disposal of excavated material, support fuid to uphold faces of excavation, concrete, reinforcement, formwork, joints and waterproof joints, guide walls, and trimming and cleaning faces. (Refer to note above about disposal of contaminated material). 4 Ground anchors. 5 Capping beams, including concrete, reinforcement and formwork. 6 Piling mats and platforms (installing, moving and removing on completion). 7 Pile rigs/other plant, including bringing to and removing from site, maintenance, erection, dismantling and moving piling rigs to each pile position. | 5 Retaining walls not providing external walls to building, i.e. that form part of the external works (included in sub-element 8.4.3). 6 Drainage beyond soil connection (included in sub-elements 1.1.3 or 8.6.1, as appropriate).
| 7 Contiguous bored pile walls: details, including diameter (mm), depth (m), total length (m) and embedded length (m) of piles, to be stated. | m
| 8 Disposal of excavated material arising from piling. | m3
| 9 Cutting off tops of concrete piles. | nr/m
| 10 Steel sheet piling: details, including total area (m2) and total driven area (m2), to be stated. | m2
| 11 Cutting off surplus lengths of steel sheet piling. | nr | C11 The area measured for each basement retaining wall component is the area of the component, measured on the centre line of the component. C12 The area measured for concrete applied by spray or gun is the surface area of the surface to which it is to be applied. C13 Other cost-signifcant components are to be described and identifed separately. Such components are to be measured by area (m2) or linear measurement (m), or enumerated (nr) separately. C14 Curved work is to be described and identifed separately. C15 Work within existing buildings is to be described and identifed separately. C16 Where the contractor is only responsible for designing specifc elements and/or components of the building project (i.e. not the entire building project), contractor-designed work is to be described and identifed separately. | 8 Pile tests (e.g. load tests and integrity tests). 9 Instrumentation and monitoring. 10 Groundwater pressure relief drains for basements and retaining walls connected to the drainage system (i.e. fn drains, flter drains and blanket drains) to soil connection. 11 Concrete walls forming an integral part of the embedded basement wall construction, including reinforcement and tying to piled wall formwork. 12 Specialist concrete grades, such as waterproof concrete. 13 Temporary works (e.g. props and wailings to support contiguous bored piled walls) and removal, including any necessary temporary anchors, foundations, etc. 14 Fixings cast into/fxed to concrete retaining walls to retain masonry walls (e.g. brickwork, blockwork and stonework) facing wall.
| 12 Pile tests: details to be stated. | item
| 13 Diaphragm walls: details, including depth of excavation (m), thickness of wall (mm) and reinforcement rate (kg/m3), to be stated. | m2
| 14 Ground anchors: details, including type, to be stated. | nr
| 15 Trimming and cleaning faces of piled and diaphragm walls. | m2
| 16 Temporary works: details to be stated. | item
17 Removal of temporary works: details to be stated.
| 18 Capping beams: details, including beam size (mm) and reinforcement rate (kg/m3), to be stated. | m |  | 15 Masonry walls/facings (e.g. brickwork, blockwork and stonework) forming an integral part of the embedded basement retaining wall. 16 Waterproof tanking to walls. 17 Applied protection to external tanking (e.g. protection boards). 18 Thermal insulation, damp-proof membranes, vapour barriers, etc. 19 Concrete applied by spray or gun, including reinforcement, formwork and design joints. 20 Sundry items. 21 Where works are to be carried out by a subcontractor, the subcontractor’s preliminaries, design fees, risk allowance, overheads and proft, with allowance for these to be made within unit rate applied to element or component.
| 19 Basement retaining wall components: details to be stated. Note: reinforcement rate (kg/m3) and formwork fnish for in situ concrete walls to be stated. | m2
20 Concrete applied by spray or gun: details, including thickness (mm), to be stated.
119
2.1.1 Steel frames. Definition: structural steelwork in frames, including all fttings, fxings and components. | 1 Structural steel frame, including fttings and fxings: details, including size of column grid (m), to be stated. | t | C1 The total mass of the steel frame is to be stated. The mass of framing includes all fttings and components. C2 The mass measured for fre protection and paint systems is the total mass of the structural steel frame. C3 Work to existing buildings is to be described and identifed separately. C4 Where the contractor is only responsible for designing specifc elements and/or components of the building project (i.e. not the entire building project), contractor-designed work is to be described and identifed separately. | 1 Structural steel frame, including all components (e.g. columns, beams, composite columns and beams, lattice beams, braces, struts, etc.). 2 Fittings and fxings. 3 Roof trusses, where an integral part of the frame and cannot be separated from the frame. 4 Floor and roof members or decks forming an integral part of the frame, which cannot be separated from the frame. 5 Fabrication, trial erection and permanent erection on site (including holding down bolts, assemblies, grouting under base plates, etc.). 6 Factory-applied coatings, including fre-protective coatings and paint systems. | 1 Space frames and decks, including structural support framework (included in sub-element 2.1.2). 2 Specialist, proprietary and modular lightweight steel frame systems (included in sub-element 2.1.6). 3 Roof trusses that can be separated from the frame (included in sub-element 2.3.1). 4 Floor, roof and wall structures that can be separated from the frame (included in sub-element 2.3.1, or elements 2.5 or 2.7, as appropriate). 5 Beams forming an integral part of a foor or roof, but which can be separated from the frame (included in element 2.2 or sub-element 2.3.1, as appropriate). 6 Lintels (included in sub-elements 2.5.1 or 2.5.2, as appropriate).
2 Fire protection for steel frame: details to be stated.
3 Factory-applied paint systems: details to be stated.
|  |  |  | 7 Sundry items. | 7 Casing steel members in concrete for protection (included in sub-element 2.1.3).
|  |  |  | 8 Where works are to be carried out by a subcontractor, the subcontractor’s preliminaries, design fees, risk allowance, overheads and proft, with allowance for these to be made within unit rate applied to element or component. | 8 Site-applied decorative painting additional to factory-applied protection and paint systems (included in group element 3, as appropriate).
2.1.2 Space frames/ decks. Definition: space frames/decks, including structural support framework as well as all components. | 1 Space frame/deck, including structural support framework, fttings and fxings: details to be stated. | m2 | C1 The area measured is the area of the upper foors. The area is measured using GIFA. C2 Where the contractor is only responsible for designing specifc elements and/or components of the building project (i.e. not the entire building project), contractor-designed work is to be described and identifed separately. | 1 Space frames/decks, including fttings and fxings. 2 Structural support framework. 3 Fittings and fxings. 4 Fabrication, trial erection and permanent erection on site (including holding down bolts, assemblies, grouting under base plates, etc.). 5 Factory-applied coatings, including fre-protective coatings and paint systems. 6 Sundry items. | 1 Casing steel members in concrete for protection (included in sub-element 2.1.3). 2 Site-applied decorative painting additional to factory-applied protection and paint systems (included in group element 3).
2 Fire protection for steel frame: details to be stated.
3 Factory-applied paint systems: details to be stated.
7 Where works are to be carried out by a subcontractor, the subcontractor’s preliminaries, design fees, risk allowance, overheads and proft, with allowance for these to be made within unit rate applied to element or component.
2.1.3 Concrete casings for steel frames. Definition: protective casings for columns and beams for structural or protective purposes, including fre protection. | 1 Column casings: details, including number of columns (nr), column size and type of formwork fnish, to be stated. | m | C1 Where components are to be enumerated, the number of components is to be stated. C2 Column casings: the linear length measured is the distance between the top of the slab/ bed, pile cap or ground beam (as appropriate) and the soffit of the beam attached to the next foor level (or to soffit of suspended slab if no beams). C3 Beam casings: the linear length is measured on the centre line of the beam. C4 No deduction is made for volume of steel. | 1 Concrete. 2 Specialist concrete grades and additives. 3 Formwork. 4 Special formed fnishes to in situ concrete. 5 Sundry items. 6 Where works are to be carried out by a subcontractor, the subcontractor’s preliminaries, design fees, risk allowance, overheads and proft, with allowance for these to be within unit rate applied to element or component.
2 Beam casings: details, including number of beams (nr), beam size and type of formwork fnish, to be stated.
C5 Concrete additives: details to be stated.
C6 Complex shapes: details to be stated.
C7 Special formed fnishes: details to be stated.
C8 Work to existing buildings is to be described and identifed separately.
C9 Where the contractor is only responsible for designing specifc elements and/or components of the building project (i.e. not the entire building project), contractor-designed work is to be described and identifed separately.
2.1.4 Concrete frames. Definition: concrete columns and beams. | 1 Columns: details, including number (nr) of columns, column size (mm), concrete grade, reinforcement rate (kg/m3) and type of formwork fnish, to be stated. | m | C1 Columns: the linear length measured is the distance between the top of the slab/bed, pile cap or ground beam (as appropriate) and the soffit of the beam attached to the next foor level (or to soffit of suspended slab if no beams). C2 Size of column grid to be stated. C3 Beams: the linear length is measured on the centre line of the beam. | 1 Beams. 2 Columns, blade columns, etc. 3 Walls and core walls forming an integral part of the structural assembly. 4 Concrete. 5 Specialist concrete grades and additives. 6 Reinforcement, including starter bars, punching shear reinforcement, etc. 7 Reinforcement for precast, prestressed and post-tensioned concrete, including stressing cables, applying stressing, etc. | 1 Upper foors (included in element 2.2). 2 Roof slabs (included in sub-element 2.3.1).
2 Beams: details, including number (nr) of beams, beam size (mm), reinforcement rate (kg/m3) and type of formwork fnish, to be stated.
| 3 Walls: details, including thickness of wall (mm), concrete grade, reinforcement rate (kg/m3) and type of formwork fnish, to be stated. | m2 | Notes: • Where upper foors do not form an integral part of the structural frame, the beam size stated is the total width by the total depth. • Where upper foors form an integral part of the structural frame, the beam size stated is the total width by the depth below the concrete foor (measured from the underside of the concrete foor to the bottom/underside of the beam). An appropriate allowance should also be made in the unit rate for beam reinforcement that is integrated within the concrete foor. C4 Walls: the area measured is the area of the wall, measured on the centre line of the wall. No deduction is made for door openings, windows, screens, etc. C5 No deduction is made for volume of steel. C6 Concrete grade/mix to be stated. | 8 Formwork. 9 Designed joints (e.g. to walls). 10 Worked fnishes (i.e. in situ surface treatments), including the application of surface hardeners. 11 Special formed fnishes to in situ concrete. 12 Grouting up of frame components. 13 Forming openings for doors, windows, screens, etc. 14 Sundry items. 15 Where works are to be carried out by a subcontractor, the subcontractor’s preliminaries, design fees, risk allowance, overheads and proft, with allowance for these to be made within unit rate applied to element or component.
| 4 Extra over walls for forming openings in walls for doors, windows, screens, etc.: details, including thickness of wall (mm), overall size of opening (m) and type of formwork fnish, to be stated. | nr
| 5 Designed joints: details to be stated. | m
C7 Concrete additives: details to be stated. C8 Complex shapes: details to be stated. C9 Special formed fnishes: details to be stated. C10 Curved work is to be described and identifed separately. C11 Work to existing buildings is to be described and identifed separately. C12 Where the contractor is only responsible for designing specifc elements and/or components of the building project (i.e. not the entire building project), contractor-designed work is to be described and identifed separately.
2.1.5 Timber frames. Definition: timber frame systems, including all components. | 1 Timber frames: details to be stated. | m2 | C1 The area measured is the area of the upper foors. The area is measured using the GIFA. C2 Area measured to include area of roof, where roof structure (including roof trusses) is an integral part of the frame. | 1 Complete timber frame systems, including all components and fxings. 2 Panel systems, such as off-site - manufactured timber frames. 3 Laminated timber structures, etc. | 1 Prefabricated complete and semi-complete buildings and modular room units (included in element 6.1). 2 Roof trusses that can be separated from the frame (included in sub-element 2.3.1).
|  |  | C3 Details of foor, roof (including trussed roofs) and wall members or decks that cannot be separated from the frame are to be stated. C4 Where the contractor is only responsible for designing specifc elements and/or components of the building project (i.e. not the entire building project), contractor-designed work is to be described and identifed separately. | 4 Roof trusses, where an integral part of the frame and cannot be separated from the frame. 5 Floor, roof and structural wall members, including wall linings and foor boarding, forming an integral part of the frame, which cannot be separated from the frame system. 6 Specialist subcontractor/ supplier design of timber frame. 7 Trial erection and permanent erection on site of timber frame (when required). 8 Treatments to timber. 9 Site-applied fre-retardant paint. 10 Sundry items. 11 Where works are to be carried out by a subcontractor, the subcontractor’s preliminaries, design fees, risk allowance, overheads and proft, with allowance for these to be made within unit rate applied to element or component. | 3 Floor, roof and structural wall members, including wall linings and foor boarding, which can be separated from the frame (included in sub-elements 2.2.3 or 2.3.1, or elements 2.5 or 2.7, as appropriate). 4 Finishes applied to external walls and internal walls, foors and ceilings (included in sub-elements 2.5.1 or 2.5.2, or group element 3, as appropriate).
2.1.6 Specialist frames. Definition: specialist structural frame systems, including all components. | 1 Specialist frame: details to be stated. | m2 | C1 The area measured is the area of the upper foors. The area is measured using the GIFA. C2 Where the contractor is only responsible for designing specifc elements and/or components of the building project (i.e. not the entire building project), contractor-designed work is to be described and identifed separately. | 1 Portal frames and similar individual structural units (steel, concrete, timber or other material). 2 Specialist, proprietary and modular lightweight steel frame systems. 3 Cellular construction such as tunnel (slip) form. 4 Components, fttings and fxings. 5 Roof trusses, where an integral part of the frame and cannot be separated from the frame. 6 Floor and roof members or decks forming an integral part of the frame, which cannot be separated from the frame. 7 Fabrication, trial erection and permanent erection on site (including holding down bolts, assemblies, grouting under base plates, etc.). | 1 Structural steel frames (included in sub-element 2.1.1). 2 Space frames and decks (included in sub-element 2.1.2). 3 Concrete frames (included in sub-element 2.1.4). 4 Timber frames (included in sub-element 2.1.5). 5 Prefabricated buildings and structures (included in group element 6). 6 Floor, roof and structural wall members, including wall linings and foor boarding that can be separated from the frame (included in sub-elements 2.2.3 or 2.3.1, or elements 2.5 or 2.7, as appropriate).
8 Factory-applied coatings, including fre-protective coatings and paint systems. 9 Sundry items. 10 Where works are to be carried out by a subcontractor, the subcontractor’s preliminaries, design fees, risk allowance, overheads and proft, with allowance for these to be made within unit rate applied to element or component.
129
2.2.1 Floors. Definition: • reinforced and post-tensioned concrete • foor decks consisting of proprietary precast units, a combination of in situ concrete with fller units of other material • structural timber foor construction, including foorboards • structural screeds. | 1 Suspended foor slabs for concrete foors: details, including thickness (mm), concrete strength (N/mm2), reinforcement rate (kg/m3) and type of formwork fnish, to be stated. | m2 | C1 The area measured is the surface area of the foor slab. No deduction is to be made for beams that form an integral part of the foor slab. No deduction is to be made for voids within the foor slab that are less than 1.00m2 in surface area. C2 Where more than one foor construction type is employed, the area measured for each foor construction type is measured. C3 Where more than one foor construction type is employed, the combined area of each foor construction type should equal the total area of the upper foors. C4 Areas for balconies, galleries, tiered terraces, service foors, walkways, internal bridges, external links and roofs to internal buildings should be shown separately. | 1 Concrete suspended foors, including: • upper foors • podium slabs forming roofs to basements • transfer structures • balconies (internal and external) that are an integral part of the suspended foor construction • mezzanine foors • service foors, etc. • galleries, tiered terraces, etc. • walkways, internal bridges, etc. • external corridors/bridges forming links between buildings, including supporting frames • beams that form an integral part of the foor in framed buildings • foor beams in unframed buildings • roofs to internal buildings, where an integral part of the upper foor construction. | 1 Basement roofs, i.e. where not acting as a podium slab or transfer slab (included in element 2.3). 2 Non-structural screeds (included in sub-element 3.2.1). 3 Structural screeds (included in component 2.2.1.7). 4 Floating foors (included in sub-element 3.2.1). 5 Applied foor fnishes (included in sub-element 3.2.1). 6 Hardeners and sealers applied to suspended foor slabs after construction (included in sub-element 3.2.1). 7 Raised access foors (included in sub-element 3.2.2). 8 Applied ceiling fnishes (included in sub-element 3.3.1).
| 2 Edge formwork: details of formwork fnish to be stated. | m
3 Designed joints: details to be stated.
| 4 Surface treatments: details to be stated. | m2
|  |  | C5 Sloping surfaces to be measured fat on plan. |  | 9 False ceilings (included in sub-element 3.3.2).
10 Suspended ceilings (included in sub-element 3.3.3).
|  |  | C6 The length of linear components measured is their extreme length. Curved work is to be described and identifed separately. C7 Work to existing buildings is to be described and identifed separately. C8 Where the contractor is only responsible for designing specifc elements and/or components of the building project (i.e. not the entire building project), contractor-designed work is to be described and identifed separately. | 2 Reinforced concrete foors, including solid, wale and trough slabs. Including all concrete, reinforcement (including punching shear reinforcement) and formwork (to soffits, edges and openings). 3 Post-tensioned concrete foors, including concrete, reinforcement (i.e. stressing cables, formwork, applying stressing and grouting up). 4 Worked fnishes (i.e. in situ surface treatments), including tamped fnish, power foat fnish and the application of surface hardeners. 5 Permanent formwork, including profled sheet metal decking. 6 Designed joints. 7 Sundry items. 8 Where works are to be carried out by a subcontractor, the subcontractor’s preliminaries, design fees, risk allowance, overheads and proft, with allowance for these to be made within unit rate applied to element or component. | 11 Floor area of roofs to internal buildings that are not an integral part of the upper foor construction (included in element 2.3). 12 Structural screeds applied to roof decking (included in sub-element 2.3.1). 13 Balconies that are not an integral part of the upper foor construction (included in sub-element 2.2.2). 14 Drainage to balconies that are an integral part of the upper foor construction (included in sub-element 2.2.3).
| 5 Suspended foor slab for precast/ composite decking systems: details, including type, thickness (mm), span (m) and loading (kN/m2), to be stated. | m2 | C1 The area measured is the surface area of the foor slab. No deduction is to be made for voids within the foor slab that are less than 1.00m2 in surface area. C2 Where more than one foor construction type is employed, the area measured for each foor construction type is measured separately. C3 Where more than one foor construction type is employed, the combined area of each foor construction type should equal the total area of the upper foors. C4 Areas for balconies, galleries, tiered terraces, walkways, internal bridges, external links and roofs to internal buildings should be shown separately. C5 Sloping surfaces to be measured fat on plan. C6 Work to existing buildings is to be described and identifed separately. | 1 Suspended foors, including: • upper foors • podium slabs forming roofs to basements • balconies (internal and external) that are an integral part of the suspended foor construction • mezzanine foors • service foors, etc. • galleries, tiered terraces, etc. • walkways, internal bridges, etc. • external corridors/bridges forming links between buildings, including supporting frames • roofs to internal buildings, where an integral part of the upper foor construction. 2 Solid, hollow, tee or other section of precast and prestressed concrete plank and slab decks. | 1 Precast/composite decking systems used in ground foor construction (included in sub-element 1.1.3). 2 Precast decking forming an integral part of precast concrete frame assemblies (included in sub-element 2.1.6). 3 Basement roofs, i.e. where not acting as a podium slab or transfer slab (included in element 2.3). 4 Non-structural screeds (included in component 2.2.1.7). 5 Structural screeds (included in component 2.2.1.7 or sub-element 2.3.1, as appropriate). 6 Hardeners and sealers applied to suspended foor slabs after construction (included in sub-element 3.2.1). 7 Floating foors (included in sub-element 3.2.1). 8 Applied foor fnishes (included in sub-element 3.2.1).
|  |  | C7 Where the contractor is only responsible for designing specifc elements and/or components of the building project (i.e. not the entire building project), contractor-designed work is to be described and identifed separately. | 3 Composite decks of precast and prestressed concrete beams with fller blocks of precast concrete, in situ concrete and other materials. 4 Composite decks of in situ concrete on precast or prestressed concrete planks. 5 Hollow tile decks of in situ concrete with fller blocks of clay, precast concrete or other material. 6 Precast and prestressed concrete components. 7 In situ concrete. 8 Site-fxed formwork and reinforcement. 9 Filler units. 10 Fixing slips, metal clips and other fxings. 11 Joints, including grouting joints. 12 Worked fnishes (i.e. in situ surface treatments), including the application of surface hardeners. | 9 Raised access foors (included in sub-element 3.2.2). 10 Applied ceiling fnishes (included in sub-element 3.3.1). 11 False ceilings (included in sub-element 3.3.2). 12 Suspended ceilings (included in sub-element 3.3.3). 13 Roofs to internal buildings that are not an integral part of the upper foor construction (included in sub-element 3.3.3). 14 Balconies that are not an integral part of the upper foor construction (included in sub-element 2.2.2). 15 Drainage to balconies that are an integral part of the upper foor construction (included in sub-element 2.2.3).
13 Performance tests. 14 Sundry items. 15 Where works are to be carried out by a subcontractor, the subcontractor’s preliminaries, design fees, risk allowance, overheads and proft, with allowance for these to be made within unit rate applied to element or component.
| 6 Timber foors: details to be stated. | m2 | C1 The area measured is the surface area of the foor slab. No deduction is to be made for voids within the foor slab that are less than 1.00m2 in surface area. C2 Where more than one foor construction type is employed, the area measured for each foor construction type is measured. C3 Where more than one foor construction type is employed, the combined area of each foor construction type should equal the total area of the upper foors. | 1 Timber suspended foors, including: • upper foors • balconies (internal and external) that are an integral part of the suspended foor construction • mezzanine foors • service foors, etc. • galleries, tiered terraces, etc. • walkways, internal bridges, etc. • external corridors/bridges forming links between buildings, including supporting frames • roofs to internal buildings, where an integral part of the upper foor construction. | 1 Suspended timber foors used in lowest foor construction (included in sub-element 1.1.3). 2 Joists and other structural members forming an integral part of a timber frame structure (included in sub-element 2.1.5). 3 Surface treatments to foor boarding (included in sub-element 3.2.1). 4 Applied foor fnishes (included in sub-element 3.2.1). 5 Balustrades and handrails for internal balconies, walkways, atriums, etc. (included in sub-element 2.7.2).
|  |  | C4 Areas for balconies, galleries, tiered terraces, walkways, internal bridges, external links and roofs to internal buildings should be shown separately. C5 Sloping surfaces to be measured fat on plan. C6 Work to existing buildings is to be described and identifed separately. C7 Where the contractor is only responsible for designing specifc elements and/or components of the building project (i.e. not the entire building project), contractor-designed work is to be described and identifed separately. | 2 Structural foor members, including joists, struts, trimmers, plates, etc. 3 Carpenter’s metalwork, including strutting, joist hangers, straps, bolts, etc. 4 Floor surface where construction does not provide a platform (e.g. foor boarding for joisted foors). 5 Thermal insulation. 6 Sundry items. 7 Where works are to be carried out by a subcontractor, the subcontractor’s preliminaries, design fees, risk allowance, overheads and proft, with allowance for these to be made within unit rate applied to element or component. | 6 Applied ceiling fnishes and linings (included in sub-element 3.3.1). 7 False ceilings and demountable suspended ceilings (included in sub-elements 3.3.2 or 3.3.3, as appropriate). 8 Roofs to internal buildings that are not an integral part of the upper foor construction, (included in sub-element 3.3.2). 9 Balconies that are not an integral part of the upper foor construction (included in sub-element 2.2.2). 10 Drainage for balconies that are an integral part of the upper foor construction (included in sub-element 2.2.3).
| 7 Structural screeds: details, including thickness (mm), reinforcement rate (kg/m3) and surface treatments, to be stated. | m2 | C1 The area measured is the surface area of the foor slab. No deduction is to be made for voids within the foor slab that are less than 1.00m2 in surface area. C2 Where more than one thickness of screed is employed, the area for each screed is measured. C3 Where more than one screed is employed, the combined area of each screed type should equal the total area of the upper foors. C4 Areas of balconies, galleries, tiered terraces, walkways, internal bridges, external links and roofs to internal buildings should be shown separately. C5 Sloping surfaces to be measured fat on plan. C6 Work to existing buildings is to be described and identifed separately. C7 Where the contractor is only responsible for designing specifc elements and/or components of the building project (i.e. not the entire building project), contractor-designed work is to be described and identifed separately. | 1 Screed. 2 Reinforcement. 3 Worked fnishes. 4 Surface treatments (e.g. surface hardeners and non-slip inserts). 5 Sundry items. 6 Where works are to be carried out by a subcontractor, the subcontractor’s preliminaries, design fees, risk allowance, overheads and proft, with allowance for these to be made within unit rate applied to element or component. | 1 Non-structural screeds (included in sub-element 3.2.1).
2.2.2 Balconies. Definition: internal and external balconies that are not an integral part of the upper foor construction. | 1 Balconies: details, including foor area of balcony (m2), to be stated. | nr | C1 Where components are to be enumerated, the number of components is to be stated. C2 Work to existing buildings is to be described and identifed separately. C3 Where the contractor is only responsible for designing specifc elements and/or components of the building project (i.e. not the entire building project), contractor-designed work is to be described and identifed separately. | 1 Purpose-made balconies that are not an integral part of the upper foor construction, comprising bolt-on frame, decking, soffit panels, integral drainage/drainage trays and balustrades/handrails. 2 Protective coatings and paint systems. 3 Surface treatments (e.g. surface hardeners and non-slip inserts). 4 Fittings and fxings. 5 Sundry items. 6 Where works are to be carried out by a subcontractor, the subcontractor’s preliminaries, design fees, risk allowance, overheads and proft, with allowance for these to be made within unit rate applied to element or component. | 1 Proprietary bolt-on balconies (e.g. Ȇ-uliet' balconies; included in sub-element 2.5.5). 2 Low-level and dwarf walls, balustrades, handrails and railings to external walkways that form an integral part of the building envelope, etc. (included in sub-element 2.5.5). 3 Drainage for balconies that is not an integral part of the balcony unit (included in sub-element 2.2.3).
2.2.3 Drainage for balconies. Definition: piped internal or external disposal systems for taking rainwater from balconies to the frst underground drain connection or gully. | 1 Rainwater pipes: details to be stated. | m | C1 Where components are to be enumerated, the number of components is to be stated. C2 The length of linear components measured is their extreme length, over all fttings, branches, etc. C3 Work to existing buildings is to be described and identifed separately. C4 Where the contractor is only responsible for designing specifc elements and/or components of the building project (i.e. not the entire building project), contractor-designed work is to be described and identifed separately. C5 The percentage additions for testing and commissioning are to be applied to the total cost of the items comprising the sub-element. A single combined percentage addition can be applied to cover the costs of both testing and commissioning. | 1 Rainwater downpipes, including bends, swan necks and rainwater shoes, etc. 2 Floor outlets. 3 Testing and commissioning of aboveground surface water drainage systems. 4 Sundry items. 5 Testing and commissioning. 6 Where works are to be carried out by a subcontractor, the subcontractor’s preliminaries, design fees, risk allowance, overheads and proft, with allowance for these to be made within unit rate applied to element or component. | 1 Drainage for external walkways, etc. (included in sub-element 2.5.5). 2 Surface water drainage beyond the frst underground drain connection or gully (included in element 8.6).
| 2 Floor outlets: details to be stated. | nr
| 3 Testing of installations. 4 Commissioning of installations. | %
2.3.1 Roof structure. Definition: all components of the roof structure. | 1 Roof structure – pitched roofs: details, including design loads (kN/m2), spans (m) and angle of pitch (°), to be stated. | m2 | C1 The area measured for pitched roofs is the area of the roof on plan, to the extremities of the eaves. C2 The area measured for dormers is the area of the dormer on plan, to the extremities of the eaves and valleys. C3 Flat roofs (without parapet walls): the area measured is the area of the roof on plan, to the extremities of the eaves. C4 Flat roofs (with parapet walls): the area measured is the area within the parapet walls measured to the internal face of the parapet walls to the roof. Note: roof housings (e.g. lift motor and plant rooms). These should be broken down into the appropriate constituent components and measured in accordance with the measurement rules for the applicable components. | 1 Roof decks and slabs. 2 Trusses, purlins, rafters, binders, hangers, hip and valley rafters, ridge boards, wall plates, frrings, ceiling joists, etc. 3 Dormer trusses. 4 Prefabricated dormers. 5 Specialist subcontractor/ supplier design of roof trusses. 6 Roof boarding. 7 Beams that form an integral part of the roof in a framed building. 8 Carpenter’s metalwork, including connectors, bracings, straps, hangers, strutting, joist hangers, bolts, etc. 9 Eaves and verge structure. 10 Gable ends and internal walls above wall plate level forming part of the roof construction. | 1 External and internal roofs. 2 Dormer coverings and windows to dormers (included in sub-elements 2.3.2 and 2.6.1, as appropriate). 3 Basement roofs acting as a podium slab or transfer slab (included in element 2.2, as appropriate). 4 Parapet wall, including copings and cappings (included in element 2.5). 5 Roof platforms integral to framing system, such as off-site manufactured timber frames or panel systems (included in sub-element 2.1.5). 6 Gable ends formed as part of the external wall construction (included in element 2.5). 7 Internal walls in roof formed as part of the internal wall construction (included in element 2.7).
2 Extra over roof structure – pitched roofs for forming dormer.
| 3 Prefabricated dormer: details to be stated. | nr
| 4 Roof structure – fat roofs: details, including design loads (kN/m2) and spans (m), to be stated. | m2
|  |  | C5 Work to existing buildings is to be described and identifed separately. C6 Where the contractor is only responsible for designing specifc elements and/or components of the building project (i.e. not the entire building project), contractor-designed work is to be described and identifed separately. | 11 Concrete, reinforcement, formwork (temporary and permanent) and worked fnishes. 12 Precast/composite decking systems, including concrete components, in situ concrete, site-fxed formwork and reinforcement, fller units, fxing slips, metal clips and other fxings, joints (including grouting joints), worked fnishes and performance tests. 13 Basement roofs (i.e. where not acting as a podium slab or transfer slab). 14 Roofs to internal buildings. 15 Beams in unframed buildings. 16 Structural screeds to roofs, including reinforcement and worked fnishes. 17 Permanent formwork. 18 Thermal insulation laid in roof space (e.g. laid between or over ceiling joists). | 8 Chimneys (included in elements 2.5 or 2.7, as appropriate). 9 Canopies to external areas (included in sub-element 8.8.2). 10 Canopies to external doors (included in sub-element 2.6.2). 11 Horizontal solar/rainscreen systems providing protection to external walls (included in sub-element 2.5.3).
19 Sundry items. 20 Where works are to be carried out by a subcontractor, the subcontractor’s preliminaries, design fees, risk allowance, overheads and proft, with allowance for these to be made within unit rate applied to element or component.
2.3.2 Roof coverings. Defnition: protective cladding, coverings and coatings for roofs. | 1 Roof coverings, non-structural screeds, thermal insulation and surface treatments: details to be stated. | m2 | C1 The area to be measured for roof coverings, etc. is the surface area of the roof covering to the extremities of the eaves or to the internal face of the parapet wall, whichever is applicable, excluding the area of roofights, skylights and openings. No deduction is made for voids less than 1.00m2 in surface area. C2 The area to be measured for dormer coverings is the surface area of the dormer roof coverings to the extremities of the eaves. No deduction is made for voids less than 1.00m2 in surface area. | 1 External and internal roofs. 2 Roof cladding/coverings (e.g. tiling, slating, sheet coverings and thatching), including battening, underlay, vapour-control layers, hip, valley, eaves and verge treatment, fashings, edge trims and other components required for the applicable cladding/ covering system. 3 Mastic asphalt roofng, liquid applied roof coatings and built-up felt roof coverings, including underlay, vapour-control layers, fashings, edge trims, skirtings, upstands and other boundary work, and other components required for the applicable roof covering system. | 1 Dormer construction and windows to dormers (included in sub-elements 2.3.1 and 2.6.1, as appropriate). 2 Vertical cladding for walls where of the same construction as the roof (included in element 2.5). 3 Structural screeds to roofs (included in sub-element 2.3.1). 4 Finishes to ceilings under roof structure (included in sub-element 3.3.1). 5 False ceilings and suspended ceilings under roof structure (included in sub-elements 3.3.2 or 3.3.3, as appropriate).
2 Extra over roof coverings for coverings to dormer, including cladding to dormer cheeks.
| 3 Eaves, verge treatment for pitched roofs: details to be stated. | m
| 4 Edge treatment for fat roofs: details to be stated. | m | C3 Where more than one type of roof covering system is employed, the area measured for each system is the area covered by the system. C4 The length of linear components measured is their extreme length. C5 Curved work is to be described and identifed separately. C6 Work to existing buildings is to be described and identifed separately. C7 Where the contractor is only responsible for designing specifc elements and/or components of the building project (i.e. not the entire building project), contractor-designed work is to be described and identifed separately. | 4 Photovoltaic devices (e.g. tiles, slates and profled sheets) where an integral part of a roof covering system. 5 Roof ventilation tiles. 6 Non-structural screeds to roofs, including reinforcement and worked fnishes. 7 Thermal insulation to roofs, including insulation overlays for inverted roofs. 8 Surface treatments for roof coverings (e.g. solar refective painting, chippings, etc.). 9 Paving tiles, paving slabs, etc. to form service walkways, roof terraces, etc. on roof surfaces. 10 Green roofs and roof gardens, including protection layer, drainage layer, flter membranes and growing medium. 11 Planting for green roofs/ roof gardens. 12 Sundry items. 13 Where works are to be carried out by a subcontractor, the subcontractor’s preliminaries, design fees, risk allowance, overheads and proft, with allowance for these to be made within unit rate applied to element or component. | 6 Solar water collectors, heating panels, etc. (included in sub-element 5.8.5). 7 Photovoltaic tiles, panels, etc. where not an integral part of the roof covering system (included in sub-element 5.8.5). 8 Roof and smoke vents (included in sub-element 2.3.5).
5 Flashings: details to be stated.
2.3.3 Specialist roof systems. Definition: glazed and other specialist roofng systems. | 1 Specialist roof systems: details to be stated. | m2 | C1 The area measured is the area of the glazed roof on plan. C2 Curved work is to be described and identifed separately. C3 Work to existing buildings is to be described and identifed separately. | 1 Patent glazing. 2 Glazed roofng systems. 3 Perspex roofng systems. 4 Roof components, including fashings, cover strips, integral drainage channels, perimeter treatments, etc. | 1 Roofights and other glazed openings (included in sub-element 2.3.5).
|  |  | C4 Where the contractor is only responsible for designing specifc elements and/or components of the building project (i.e. not the entire building project), contractor-designed work is to be described and identifed separately. | 5 Sundry items. 6 Where works are to be carried out by a subcontractor, the subcontractor’s preliminaries, design fees, risk allowance, overheads and proft, with allowance for these to be made within unit rate applied to element or component.
2.3.4 Roof drainage. Definition: piped internal or external disposal systems for taking rainwater from roofs, etc. to the frst underground drain connection or gully. | 1 Gutters: details to be stated. | m | C1 The length of linear components measured is their extreme length, over all fttings, branches, etc. C2 Other cost-signifcant components are to be described and identifed separately. Such components are to be measured by area (m2) or linear measurement (m), or enumerated (nr) separately. | 1 Gutters (other than those forming an integral part of a cladding or curtain walling system), including fttings, gutter outlets, balloons and gratings to outlets, etc. 2 Rainwater downpipes, including bends, swan necks and rainwater shoes. | 1 Gutters forming an integral part of a roof structure (included in sub-element 2.3.1). 2 Gutters forming an integral part of a cladding or curtain walling system (included in element 2.5, as appropriate).
2 Rainwater pipes: details to be stated.
| 3 Testing of installations. | %
4 Commissioning of installations.
|  |  | C3 Curved work is to be described and identifed separately. C4 Work to existing buildings is to be described and identifed separately. C5 Where the contractor is only responsible for designing specifc elements and/or components of the building project (i.e. not the entire building project), contractor-designed work is to be described and identifed separately. C6 The percentage additions for testing and commissioning are to be applied to the total cost of the items comprising the sub-element. A single combined percentage addition can be applied to cover the costs of both testing and commissioning. | 3 Syphonic roof drainage pipework systems. 4 Rainwater heads, including gratings. 5 Painting and anti-corrosion treatments to gutters and rainwater downpipes. 6 Testing and commissioning of aboveground surface water drainage systems. 7 Sundry items. 8 Where works are to be carried out by a subcontractor, the subcontractor’s preliminaries, design fees, risk allowance, overheads and proft, with allowance for these to be made within unit rate applied to element or component. | 3 Gutters and rainwater pipes to balconies and canopies (included in sub-elements 2.2.3, 2.6.1 or 2.6.2, as appropriate). 4 Rainwater harvesting systems (included in sub-element 5.4.2). 5 Surface water drainage beyond the frst underground drainage connection or gully (included in sub-element 8.6.1).
2.3.5 Roofights, skylights and openings. Definition: roofights, skylights and openings to roof, including access hatches. | 1 Roofights, skylights and openings: type and size to be stated. | nr/m2 | C1 Where components are to be enumerated, the number of components is to be stated. C2 The area measured is the area of roofights, skylights and openings. C3 Curved work is to be described and identifed separately. C4 Work to existing buildings is to be described and identifed separately. C5 Where the contractor is only responsible for designing specifc elements and/or components of the building project (i.e. not the entire building project), contractor-designed work is to be described and identifed separately. | 1 Roofights, skylights, etc. 2 Opening gear, frames, kerbs and glazing. 3 Sun pipes/tubes. 4 Pavement lights. 5 Roof hatches. 6 Access hatches to roof spaces. 7 Smoke vents. 8 Roof vents and roof cowls. 9 Sundry items. 10 Where works are to be carried out by a subcontractor, the subcontractor’s preliminaries, design fees, risk allowance, overheads and proft, with allowance for these to be made within unit rate applied to element or component. | 1 Dormer roofs and windows (included in sub-elements 2.3.1, 2.3.2 and 2.6.1, as appropriate). 2 Access hatches to false ceilings or demountable suspended ceilings (included in sub-elements 3.3.2 or 3.3.3, as appropriate). 3 Flashings to roofights, skylights and openings (included in sub-element 2.3.2).
2.3.6 Roof features. Definition: roof features not forming part of the main roof structure. | 1 Roof features: details to be stated. | nr | C1 Where components are to be enumerated, the number of components is to be stated. C2 Work to existing buildings is to be described and identifed separately. C3 Where the contractor is only responsible for designing specifc elements and/or components of the building project (i.e. not the entire building project), contractor-designed work is to be described and identifed separately. | 1 Turrets. 2 Wind vanes. 3 Spires. 4 False chimneys. 5 Enclosures designed solely to conceal plant, roofines, etc. (complete structure, including wall louvers). 6 Fall arrest systems. 7 Access systems for cleaning roof. 8 Roof edge protection (permanent). 9 Balustrades, handrails, etc. for roof edges and walkways. 10 Service walkways within roof voids. 11 Sundry items. 12 Where works are to be carried out by a subcontractor, the subcontractor’s preliminaries, design fees, risk allowance, overheads and proft, with allowance for these to be made within unit rate applied to element or component. | 1 Finials (included in sub-element 5.11.3). 2 Building Maintenance Units (BMUs) (included in sub-element 2.5.6). 3 Facade access systems (included in sub-element 2.5.6). 4 Rooftop wind turbines and wind energy systems (included in sub-element 5.8.5). 5 Photovoltaic tiles, panels, etc. (included in sub-element 5.8.5). 6 Solar water collectors, heating panels, etc. (included in sub-element 5.8.5).
2.4.1 Stair/ramp structures. Definition: construction of staircases, ramps and landings. | 1 Stair structures: details, including vertical rise (mm) of staircase, to be stated. | nr | C1 Number of storey fights (i.e. the number of staircases or ramps multiplied by the number of foors served, excluding the lowest foor served in each case). C2 The vertical rise of stairs or ramps is the distance measured from top of structural foor level to top of structural foor level. C3 Curved work is to be described and identifed separately. C4 Work to existing buildings is to be described and identifed separately. C5 Where the contractor is only responsible for designing specifc elements and/or components of the building project (i.e. not the entire building project), contractor-designed work is to be described and identifed separately. | 1 Staircases, including spiral staircases, etc. 2 Access ramps. 3 Landings between foor levels. 4 Fire escape staircases. 5 In situ and precast concrete, including concrete, reinforcement, formwork, worked fnishes and grouting of precast units. 6 Staircases fabricated from steel, timber or other material, including off-site applied coatings and paint systems. 7 Sundry items. 8 Where works are to be carried out by a subcontractor, the subcontractor’s preliminaries, design fees, risk allowance, overheads and proft, with allowance for these to be made within unit rate applied to element or component. | 1 Landings at foor levels (included in element 2.2, as appropriate). 2 Ramps that are an integral part of the foor construction levels (included in sub-element 1.1.3 or element 2.2, as appropriate). 3 Walls forming stairwells (included in elements 1.5, 2.5 or 2.7, as appropriate). 4 Access and escape ladders, chutes, slides, etc. (included in sub-element 2.4.4).
2 Ramp structures: details, including vertical rise (mm) of ramp, to be stated.
2.4.2 Stair/ramp fnishes. Definition: fnishes to stairs, ramps and landings. | 1 Stair fnishes: details, including vertical rise (mm) of staircase, to be stated. | nr | C1 Number of storey fights (i.e. the number of staircases or ramps multiplied by the number of foors served, excluding the lowest foor served in each case). C2 The vertical rise of stairs or ramps is the distance measured from top of structural foor level to top of structural foor level. C3 Curved work is to be described and identifed separately. C4 Work to existing buildings is to be described and identifed separately. C5 Where the contractor is only responsible for designing specifc elements and/or components of the building project (i.e. not the entire building project), contractor-designed work is to be described and identifed separately. | 1 Finishes to treads and risers. 2 Finishes to landings between foor levels. 3 Finishes to ramp surfaces. 4 Finishes to strings. 5 Finishes to the soffits of staircases. 6 Sundry items. 7 Where works are to be carried out by a subcontractor, the subcontractor’s preliminaries, design fees, risk allowance, overheads and proft, with allowance for these to be made within unit rate applied to element or component. | 1 Finishes to landings at foor levels (included in element 3.2). 2 Finishes to stairwells (included in group element 3, as appropriate).
2 Ramp fnishes: details, including vertical rise (mm) of ramp, to be stated.
2.4.3 Stair/ramp balustrades and handrails. Definition: balustrades and handrails for stairs, ramps and landings. | 1 Wall handrails: details, including vertical rise (mm) of staircase or ramp, to be stated. | nr | C1 Number of storey fights (i.e. the number of staircases or ramps multiplied by the number of foors served, excluding the lowest foor served in each case). C2 The vertical rise of stairs or ramps is the distance measured from top of structural foor level to top of structural foor level. C3 Curved work is to be described and identifed separately. C4 Work to existing buildings is to be described and identifed separately. C5 Where the contractor is only responsible for designing specifc elements and/or components of the building project (i.e. not the entire building project), contractor-designed work is to be described and identifed separately. | 1 Balustrades and handrails to stairs. 2 Balustrades and handrails to landings between foor levels. 3 Balustrades and handrails to landings. 4 Applied coatings and paint systems. 5 Sundry items. 6 Where works are to be carried out by a subcontractor, the subcontractor’s preliminaries, design fees, risk allowance, overheads and proft, with allowance for these to be made within unit rate applied to element or component. | 1 Balustrades and handrails for internal platforms, walkways, etc. (included in sub-element 2.7.2).
2 Combined balustrades and handrails: details, including vertical rise (mm) of staircase or ramp, to be stated.
2.4.4 Ladders/chutes/ slides. Definition: access and escape ladders, etc. | 1 Ladders: details to be stated. | nr | C1 Where components are to be enumerated, the number of components is to be stated. C2 Work to existing buildings is to be described and identifed separately. C3 Where the contractor is only responsible for designing specifc elements and/or components of the building project (i.e. not the entire building project), contractor-designed work is to be described and identifed separately. | 1 Fire escape ladders. 2 Fire escape chutes/slides. 3 Access ladders. 4 Loft ladders, including hatch doors where an integral part of the loft ladder. 5 Applied coatings and paint systems. 6 Sundry items. 7 Where works are to be carried out by a subcontractor, the subcontractor’s preliminaries, design fees, risk allowance, overheads and proft, with allowance for these to be made within unit rate applied to element or component.
2 Chutes
3 Slides
151
2.5.1 External enclosing walls above ground level. Definition: external enclosing walls above ground foor level, including parapet, gable and curtain walls, and chimneys. | 1 External walls: details to be stated. Note: reinforcement rate (kg/m3) and formwork fnish for in situ concrete walls to be stated. | m2 | C1 The area measured is the area of the external wall, measured on the centre line of the external wall, with no deductions for windows or external doors. Note: faceted cladding or similar external wall constructions are to be measured fat on elevation, with no allowance for forming facets. The unit rate applied is to allow for the nature of the walling system. C2 Where more than one type of external wall system is employed, the area measured for each external wall system is measured separately. C3 Where more than one external wall system is employed, the combined area of each external wall system should equal the total area of all external wall systems. C4 The area measured for external wall fnishes is the surface area of the external wall component to which the fnish is to be applied. | 1 External enclosing walls (i.e. both internal and external skins). 2 Underside of returns in external walls. 3 Parapet walls for roofs, including copings and cappings, formed as part of the external walls. 4 Gable walls formed as part of the wall construction. 5 Chimneys forming part of external walls. 6 Columns and beams in unframed structures. 7 Curtain walling (designed and fxed as an integrated assembly, complete with opening lights, doors, ventilators, etc.). 8 Structural glazing assemblies, etc. (i.e. glazing that forms an integral part of a cladding system). 9 Profled sheet cladding systems, including cladding rails, etc. | 1 Columns and beams that form an integral part of the structural frame (included in element 2.1, as appropriate). 2 Concrete walls, core walls, etc. where an integral part of the structural frame (included in sub-element 2.1.4). 3 Walls provided by framing system, such as off-site manufactured timber frames or tunnel form (included in element 2.1). 4 Roof structures and cladding (included in element 2.3). 5 Gable ends, internal walls and chimneys above plate level formed as part of the roof construction (included in element 2.3). 6 Windows and doors (included in element 2.6). 7 Applied fnishes to inner faces of external walls, including dry lining systems (included in sub-element 3.1.1).
| 2 Extra over external walls for plinths, cornices, ornamental bands, etc.: details to be stated. | m
3 Extra over external walls for quoins: details to be stated.
| 4 Extra over external walls for forming openings for windows: details, including overall size of opening (mm), to be stated. | nr
| 5 Extra over external walls for forming openings for external doors: details, including overall size of opening (mm), to be stated. | nr | C5 Other cost-signifcant subcomponents, such as decorative masonry or brickwork bands/panels, or cover strips and window boards that form an integral part of internal skins/ backing walls to curtain walling systems, cladding systems, etc. are to be measured by area (m2), linear measurement (m) or enumerated (nr) and identifed separately. C6 The length of linear components measured is their extreme length, over all obstructions. C7 Descriptions should include the amount of any PC sum included in the unit rates applied to the item. C8 Curved work is to be described and identifed separately. C9 Work to existing buildings is to be described and identifed separately. C10 Where the contractor is only responsible for designing specifc elements and/or components of the building project (i.e. not the entire building project), contractor-designed work is to be described and identifed separately. | 10 Photovoltaic glazing or cladding panels where an integral part of a curtain walling system, or structural glazing assemblies or profled sheet cladding systems. 11 Opening vents and panels to curtain walling system, or structural glazing assemblies or profled sheet cladding systems. 12 Integral blinds to windows curtain walling system or structural glazing assemblies. 13 Safety barriers, handrails or combined balusters and handrails to facetted glazing or cladding systems. 14 Rigid sheet cladding systems, including support framework. 15 Projecting fns to cladding systems, including any applied artwork. 16 Panelled walling systems, including panels to a frame structure. | 8 False ceilings and demountable suspended ceilings forming external soffits (included in sub-element 2.5.4). 9 Applied fnishes to external soffits (included in sub-element 2.5.4). 10 Retaining walls for basements (included in sub-element 1.1.5, as appropriate). 11 Walls for roof enclosures designed solely to conceal plant, tank rooms, etc. (included in sub-element 2.3.6). 12 Walls and railings for external walkways and balconies built as part of the upper foor construction (included in sub-element 2.5.5). 13 Blinds and blind boxes that are not an integral part of the window system (included in sub-element 4.1.1). 14 Railings for parapet walls (included in sub-element 2.5.5).
6 Extra over cladding or curtain walling system for integral photovoltaic panels: details, including overall size of opening (mm), to be stated.
| 7 Extra over cladding or curtain walling system for integral opening vents and panels: details, including purpose of opening and overall size of opening (mm), to be stated. | nr/m2
| 8 Projecting fns for cladding or curtain walling system: details, including overall size of panel (mm), to be stated. | nr |  | 17 Internal skins/backing walls to curtain walling systems, cladding systems, walling systems, etc. including window boards, cover strips, etc. 18 Concrete walls, including reinforcement and formwork. 19 Masonry walls (i.e. brickwork, blockwork and stonework), including forming cavities, wall ties, thermal insulation, etc. 20 Plinths, cornices, ornamental bands and quoins that are formed from a different material from general wall. 21 Lightweight steel frame systems, including cladding and insulation. 22 Thermal insulation, membranes, etc. 23 Timber and plastic cladding systems (e.g. weatherboarding). 24 Insulating render systems. | 15 Work in retaining facades for existing buildings (included in sub-element 7.4.1). 16 Common user access scaffolding (included in group element 9).
| 9 Extra over projecting fns for applied artwork: details to be stated. | item
| 10 Safety barriers, handrails or combined balusters and handrails for facetted glazing or cladding systems: details to be stated. | nr/m
| 11 Finishes applied to external walls: details to be stated. | m2
25 Finishes applied to external wall (e.g. paint systems, coating systems, ceramic/stone cladding, tiling and other materials. 26 Finishes to underside of returns in external walls. 27 Planted ‘green’ walls, including protection layer, drainage layer, flter membranes and growing medium. 28 Forming openings in external walls for external windows and external doors, including lintels/ beams; head courses; damp-proof courses; cavity trays; closing cavities; and all other work to soffits, sills and reveals of openings. 29 Sundry items. 30 Where works are to be carried out by a subcontractor, the subcontractor’s preliminaries, design fees, risk allowance, overheads and proft, with allowance for these to be made within unit rate applied to element or component.
2.5.2 External enclosing walls below ground level. Definition: external enclosing walls below ground foor level that are not formed by retaining walls. | 1 External walls: details to be stated. Note: reinforcement rate (kg/m3) and formwork fnish for in situ concrete walls to be stated. | m2 | C1 The area measured is the area of the external wall, measured on the centre line of the external wall, with no deductions for windows or external doors. C2 Where more than one type of external wall system is employed, the area measured for each external wall system is measured separately. C3 Where more than one external wall system is employed, the combined area of each external wall system should equal the total area of all external wall systems. C4 The area measured for external wall fnishes is the surface area of the external wall component to which the fnish is to be applied. | 1 External basement walls below ground foor level not in contact with earthwork or part of an embedded retaining wall construction (i.e. not retaining walls). 2 External enclosing walls (i.e. both internal and external skins). 3 Underside of returns in external walls. 4 Parapet walls for roofs, including copings and cappings, formed as part of the external walls. 5 Gable walls formed as part of the wall construction. 6 Chimneys forming part of external walls. 7 Columns and beams in unframed structures. 8 Curtain walling (designed and fxed as an integrated assembly, complete with opening lights, doors, ventilators, etc.). | 1 Basement excavation (included in sub-element 1.1.4). 2 Temporary or permanent support for the excavation, e.g. caissons, sheet piling, continuous piling, etc. (included in sub-element 1.1.2). 3 Basement wall construction, where wall in contact with earthwork (included in sub-element 1.1.4). 4 Embedded basement retaining wall construction (included in sub-element 1.1.5). 5 Columns and beams that form an integral part of the structural frame (included in element 2.1, as appropriate). 6 Concrete walls, core walls, etc. where an integral part of the structural frame (included in sub-element 2.1.4). 7 Walls provided by framing system such as off-site manufactured timber frames or tunnel form (included in element 2.1).
| 2 Extra over external walls for plinths, cornices, ornamental bands, etc.: details to be stated. | m
3 Extra over external walls for quoins: details to be stated.
| 4 Extra over external walls for forming openings for windows: details, including overall size of opening (mm), to be stated. | nr
| 5 Extra over external walls for forming openings for external doors: details, including overall size of opening (mm), to be stated. | nr | C5 Other cost-signifcant subcomponents, such as cover strips and window boards, that form an integral part of internal skins/ backing walls to curtain walling systems, cladding systems, etc. are to be measured by area (m2) or linear measurement (m), or enumerated (nr) and identifed separately. C6 The length of linear components measured is their extreme length, over all obstructions. C7 Descriptions should include the amount of any PC sum included in the unit rates applied to the item. C8 Curved work is to be described and identifed separately. C9 Work to existing buildings is to be described and identifed separately. C10 Where the contractor is only responsible for designing specifc elements and/or components of the building project (i.e. not the entire building project), contractor-designed work is to be described and identifed separately. | 9 Structural glazing assemblies, etc. (i.e. glazing that forms an integral part of a cladding system). 10 Profled sheet cladding systems, including cladding rails, etc. 11 Photovoltaic glazing or cladding panels where an integral part of a curtain walling system, or structural glazing assemblies or profled sheet cladding systems. 12 Rigid sheet cladding systems, including support framework. 13 Panelled walling systems, including panels to a frame structure. 14 Internal skins/backing walls to curtain walling systems, cladding systems, walling systems, etc. including window boards, cover strips, etc. 15 Concrete walls, including reinforcement and formwork. | 8 Applied fnishes to inner faces of external walls, including dry lining systems (included in sub-element 3.1.1).
| 6 Finishes to external walls: details to be stated. | m2
16 Masonry walls (i.e. brickwork, blockwork and stonework), including forming cavities, wall ties, thermal insulation, etc. 17 Plinths, cornices, ornamental bands and quoins that are formed from a different material from general wall. 18 Lightweight steel frame systems, including cladding and insulation. 19 Thermal insulation, membranes, etc. 20 Timber and plastic cladding systems (e.g. weatherboarding). 21 Insulating render systems. 22 Finishes applied to external wall (e.g. paint systems, coating systems, ceramic/stone cladding, tiling and other materials). 23 Finishes to underside of returns in external walls. 24 Planted ‘green’ walls, including protection layer, drainage layer, flter membranes and growing medium.
25 Forming openings in external walls for external windows and external doors, including lintels/ beams; head courses; damp-proof courses; cavity trays; closing cavities; and all other work to soffits, sills and reveals of openings. 26 Sundry items. 27 Where works are to be carried out by a subcontractor, the subcontractor’s preliminaries, design fees, risk allowance, overheads and proft, with allowance for these to be made within unit rate applied to element or component.
2.5.3 Solar/rain screening. Definition: cladding systems etc. attached to the exterior of the building to protect the external walls. | 1 Vertical solar/rain screening: details, including projection (mm), to be stated. | m2 | C1 The area measured is the area of the overcladding system. C2 Where more than one type of overcladding system is employed, the area for each overcladding system is measured. C3 The length of linear components measured is their extreme length, over all obstructions. C4 Curved work is to be described and identifed separately. C5 Work to existing buildings is to be described and identifed separately. C6 Where the contractor is only responsible for designing specifc elements and/or components of the building project (i.e. not the entire building project), contractor-designed work is to be described and identifed separately. | 1 Vertical and horizontal exterior overcladding systems, including support systems. 2 Brise soleil, etc. including support systems. 3 Sundry items. 4 Where works are to be carried out by a subcontractor, the subcontractor’s preliminaries, design fees, risk allowance, overheads and proft, with allowance for these to be made within unit rate applied to element or component. | 1 External shutters, integral to blinds for windows, canopies, etc. providing protection to windows and doors (included in element 2.6).
| 2 Horizontal solar/ rain screening: details to be stated. | m
2.5.4 External soffits. Definition: external false ceilings and demountable suspended ceilings that form an integral part of the building envelope. | 1 External soffits: details to be stated. | m2 | C1 The area measured for each type of external soffit is the surface area of the soffit to which the fnish is to be applied. C2 The area measured for each type of fnish applied to external soffits is the surface area of the soffit to which the fnish is to be applied. C3 The length of linear components measured is their extreme length, over all obstructions. C4 Other cost-signifcant components to be described and measured by area (m2) or linear measurement (m), or enumerated (nr) separately, as appropriate. C5 Descriptions should include the amount of any PC sum included in the unit rates applied to the item. C6 Curved work is to be described and identifed separately. C7 Work to existing buildings is to be described and identifed separately. | 1 In situ/board ceilings, including soffit linings and battens, fxed direct to underside of upper foor construction. 2 Demountable suspended ceiling systems, including suspension system. 3 Insulation fxed direct to underside of upper foor construction or laid on soffit construction. 4 In situ coatings applied to false ceilings (e.g. plaster skim coats, render, roughcast and specialist coatings). 5 Painting and decorating for false ceilings. 6 Cornices, covings, etc. 7 Shadow gaps, etc. including painting. 8 Access hatches, etc. in external soffit construction. 9 Sundry items. | 1 False ceilings for internal ceilings (included in sub-element 3.3.2). 2 Applied fnishes to internal false ceilings (included in sub-element 3.3.1). 3 Demountable suspended ceilings for internal ceilings (included in sub-element 3.3.3).
| 2 Cornices, covings, etc.: details to be stated. | m
3 Shadow gaps, etc.: details to be stated.
| 4 Access hatches, etc.: details to be stated. | nr
| 5 Finishes applied to external soffits: details to be stated. | m2
|  |  | C8 Where the contractor is only responsible for designing specifc elements and/or components of the building project (i.e. not the entire building project), contractor-designed work is to be described and identifed separately. | 10 Where works are to be carried out by a subcontractor, the subcontractor’s preliminaries, design fees, risk allowance, overheads and proft, with allowance for these to be made within unit rate applied to element or component.
2.5.5 Subsidiary walls, balustrades and proprietary balconies. Definition: subsidiary components that form an integral part of the building envelope. | 1 Walls: details to be stated. | m | C1 Where components are to be enumerated, the number of components is to be stated. C2 The length of linear components measured is their extreme length, over all obstructions. C3 Where more than one type of component is employed, each component is measured. C4 Other cost-signifcant components to be described and identifed separately. Such components are to be measured by area (m2) or linear measurement (m), or enumerated (nr) separately. C5 Curved work is to be described and identifed separately. | 1 Low-level or dwarf walls, balustrades, handrails and railings for external walkways and balconies built off the upper foor construction, which form an integral part of the building envelope (e.g. to provide walkway between external enclosing wall and edge of upper foor construction), including walls forming planters. 2 Walls forming planters, including protection layer, drainage layer, flter membranes and growing medium. 3 Wall handrails. 4 Combined balustrades and handrails. | 1 Surface water drainage beyond the frst underground drain connection or gully (included in sub-element 8.6.1). 2 Internal and external balconies that are an integral part of the upper foor construction (included in element 2.2, as appropriate).
2 Walls forming planters: details to be stated.
3 Combined balustrades and handrails: details to be stated.
4 Wall-mounted handrails: details to be stated.
5 Parapet railings: details to be stated.
| 6 Proprietary bolt-on balconies: details to be stated. | nr
| 7 Rainwater pipes: details to be stated. | m | C6 Work to existing buildings is to be described and identifed separately. C7 The percentage additions for testing and commissioning are to be applied to the total cost of the items comprising the rainwater drainage installation. A single combined percentage addition can be applied to cover the costs of both testing and commissioning. C8 Where the contractor is only responsible for designing specifc elements and/or components of the building project (i.e. not the entire building project), contractor-designed work is to be described and identifed separately. | 5 Railings and barriers for tops of parapet walls. 6 Proprietary bolt-on balconies (e.g. ‘Juliet’ balconies). 7 Surface water drainage from external walkways, etc. attached to building to frst underground drain connection or gully, including foor outlets. 8 All work, materials, components, etc. required to construct subsidiary components. 9 Testing and commissioning of aboveground surface water drainage systems. 10 Sundry items. 11 Where works are to be carried out by a subcontractor, the subcontractor’s preliminaries, design fees, risk allowance, overheads and proft, with allowance for these to be made within unit rate applied to element or component.
| 8 Floor outlets: details to be stated. | nr
| 9 Testing of rainwater drainage installation. | %
10 Commissioning of rainwater drainage installation.
2.5.6 Facade access/ cleaning systems. Definition: systems for accessing and cleaning facades. | 1 Facade cleaning systems: details to be stated. | nr | C1 Where components are to be enumerated, the number of components is to be stated. C2 Work to existing buildings is to be described and identifed separately. C3 Contractor-designed work is to be described and identifed separately. C4 The percentage additions for testing and commissioning are to be applied to the total cost of the items comprising the sub-element. A single combined percentage addition can be applied to cover the costs of both testing and commissioning. | 1 Window and facade cleaning trolley/cradles (including twin track, manual and automatic systems). 2 Combined facade and roof cleaning systems. 3 Building maintenance units. 4 Other facade access systems. 5 Builder’s work in connection with facade access/cleaning systems. 6 Testing and commissioning of facade access/cleaning systems. 7 Sundry items. 8 Where works are to be carried out by a subcontractor, the subcontractor’s preliminaries, design fees, risk allowance, overheads and proft, with allowance for these to be made within unit rate applied to element or component. | 1 Separate access systems for cleaning roof (included in sub-element 2.3.6). 2 General-purpose LVLV power supplies (included in sub-element 5.8.2). 3 Building management systems and other control systems (included in sub-element 5.12.3).
| 2 Testing of installations. | %
3 Commissioning of installations.
2.6.1 External windows. Definition: windows and openings in external walls for ventilation and light. | 1 Windows: details, including overall size of opening (mm), to be stated. | m2 | C1 Where the area of the component is to be measured, the area measured is the area of the component measured over frames. C2 Where more than one type of component is employed, each component is measured. C3 Other cost-signifcant components are to be described and identifed separately. Such components are to be measured by area (m2) or linear measurement (m), or enumerated (nr) separately. C4 Curved work is to be described and identifed separately. C5 Work to existing buildings is to be described and identifed separately. | 1 Windows, including opening lights, fxed lights, frames, linings, window boards, cover trims, ironmongery and glazing. 2 Windows to dormers. 3 Louvered windows and panels. 4 External shop fronts, including temporary shop fronts. 5 Roller shutters, sliding shutters, grilles, etc. providing security or protection to windows and shop fronts. 6 Fly screens and storm windows. 7 Integral blinds for windows. 8 Solar/rainscreen overcladding systems for windows. 9 Photovoltaic glazing where an integral part of window system. 10 Canopies, etc. providing protection to windows and shop fronts, including any associated surface water drainage. | 1 Forming openings for external windows, shop fronts, roller shutters, etc. (included in sub-elements 2.5.1 or 2.5.2, as appropriate). 2 Construction of and coverings for dormer windows (included in sub-elements 2.3.1 and 2.3.2). 3 Glazing that forms an integral part of a cladding system, e.g. structural glazing and curtain walling (included in element 2.5, as appropriate). 4 Integral blinds for curtain walling systems or structural glazing assemblies (included in sub-element 2.5.1). 5 Blinds and blind boxes that are not an integral part of the window system (included in sub-element 4.1.1). 6 Roller shutters, sliding shutters, grilles, etc. where performing the function of an external door (included in sub-element 2.6.2).
2 Louvers: details, including overall size of opening (mm), to be stated.
3 Shop fronts: details, including overall size of opening (mm), to be stated.
| 4 Roller shutters, sliding shutters, grilles, etc. for window openings: details, including overall size of opening (mm), to be stated. | nr
|  |  | C6 Where the contractor is only responsible for designing specifc elements and/or components of the building project (i.e. not the entire building project), contractor-designed work is to be described and identifed separately. | 11 Protective flm applied to windows. 12 External blinds, shutters, etc. 13 Window boards, trims, etc. including those that are not an integral part of the window unit. 14 Painting and decorating. 15 Sundry items. 16 Where works are to be carried out by a subcontractor, the subcontractor’s preliminaries, design fees, risk allowance, overheads and proft, with allowance for these to be made within unit rate applied to element or component. | 7 Solar/rainscreen cladding to external walls (included in sub-element 2.5.3).
2.6.2 External doors. Definition: doors and openings in external enclosing walls. | 1 External doors: details, including type, number of door leaves (nr), size of each door leaf (mm) and overall size of opening (mm), to be stated. | nr | C1 Where components are to be enumerated, the number of components is to be stated. C2 Where the area of a component is to be measured, the area measured is the area of the component measured over frames. C3 The length of linear components measured is their extreme length. C4 Where more than one type of component is employed, each component is measured. C5 Other cost-signifcant components are to be described and identifed separately. Such components are to be measured by area (m2) or linear measurement (m), or enumerated (nr) separately. C6 Curved work is to be described and identifed separately. C7 Work to existing buildings is to be described and identifed separately. | 1 Entrance doors, door frames, door linings and door sets, including both proprietary and purpose-made solid, glazed and partially glazed doors, louver doors, etc. 2 Entrance screens and doors, including frames. 3 Revolving doors. 4 Patio doors. 5 Garage doors. 6 Rolling and sliding shutters, including integral access doors. 7 External shop front doors. 8 Manual and automatic doors. 9 Canopies, etc. providing protection to external doors, including any associated surface water drainage. 10 Grilles (fxed and folding), etc. providing security or protection to doors. | 1 Forming openings for external doors, shop front doors, roller shutters, etc. (included in sub-elements 2.5.1 or 2.5.2, as appropriate). 2 Enclosed porches, which are to be broken down into the appropriate constituent sub-elements and measured in accordance with the appropriate measurement rules. 3 Canopies to external areas (included in sub-element 8.8.2). 4 Blinds and blind boxes that are not an integral part of the glazing (included in sub-element 4.1.1).
2 Revolving doors: details, including overall size of opening (mm), to be stated.
3 Shop front doors: details, including type, number of door leaves (nr), size of each door leaf (mm) and overall size of opening (mm), to be stated.
4 Roller shutters, sliding shutters, etc. for external door openings: details, including overall size of opening (mm), to be stated.
| 5 Garage doors: details, including overall size of opening (mm), to be stated. | nr | C8 Where the contractor is only responsible for designing specifc elements and/or components of the building project (i.e. not the entire building project), contractor-designed work is to be described and identifed separately. | 11 Fanlights, sidelights and side panels integral to external door. 12 Architraves. 13 Ironmongery, including door closers, panic locks, etc. 14 Glazed vision panels. 15 Painting and decorating. 16 Fly screens and storm doors. 17 Integral blinds to doors. 18 Solar/rainscreen overcladding to doors. 19 Canopies, etc. providing protection to doors. 20 Sundry items. 21 Where works are to be carried out by a subcontractor, the subcontractor’s preliminaries, design fees, risk allowance, overheads and proft, with allowance for these to be made within unit rate applied to element or component.
6 Canopies: details to be stated.
7 Grilles: details, including overall size of opening (mm), to be stated.
| 8 Architraves: details to be stated. | m
2.7.1 Walls and partitions. Definition: internal walls and fxed partitions. | 1 Internal walls: details, including thickness (mm), to be stated. | m2 | C1 The area measured is the area of internal walls and partitions, measured on the centre line of the internal wall or partition. No deduction is made for door openings, screens, etc. C2 Where more than one type of component is employed, each component is measured. C3 Other cost-signifcant components are to be described and identifed separately. Such components are to be measured by area (m2) or linear measurement (m), or enumerated (nr) separately. C4 Curved work is to be described and identifed separately. C5 Work to existing buildings is to be described and identifed separately. | 1 Internal walls, including full-height and low-level walls. 2 Fixed partitions, including demountable partition systems. 3 Internal shop fronts, etc. including temporary shop fronts. 4 Columns and beams that are not an integral part of a frame structure. 5 Internal walls in roof formed as part of the wall construction. 6 Walls forming chimneys, stairwells and lift shafts. 7 Walls forming cubicles. 8 Walls forming planters, including protection layer, drainage layer, flter membranes and growing medium. 9 Borrowed lights, glazed screens, etc. that are an integral part of internal walls and partitions. | 1 Internal skin of external walls (included in element 2.5). 2 Columns and beams that form an integral part of the structural frame (included in element 2.1, as appropriate). 3 Concrete walls, core walls, etc. where an integral part of the structural frame (included in sub-element 2.1.4). 4 Walls provided by framing system such as off-site manufactured timber frames or tunnel form (included in element 2.1). 5 Applied wall fnishes to internal walls, including dry lining systems (included in sub-element 3.1.1). 6 Cubicles, i.e. proprietary pre-fnished panel systems, etc. (included in sub-element 2.7.4). 7 Special features built into internal walls and partitions, e.g. fsh tanks (included in sub-element 4.1.5).
| 2 Extra over internal walls for forming openings in walls for internal doors, etc.: details, including overall size of opening (mm), to be stated. | nr
| 3 Fixed partitions: details, including thickness (mm), to be stated. | m2
| 4 Extra over fxed partitions for forming openings in partitions for internal doors, etc.: details, including overall size of opening (mm), to be stated. | nr
|  |  | C6 Where the contractor is only responsible for designing specifc elements and/or components of the building project (i.e. not the entire building project), contractor-designed work is to be described and identifed separately. | 10 Concrete walls, including reinforcement and formwork, that are not an integral part of the structural frame. 11 Masonry walls (i.e. brickwork, blockwork and stonework), including foor and head support systems. 12 Timber stud partitions, including cavity insulation, board linings and flling lining joints. 13 Metal stud partitioning systems, including cavity insulation, board linings and flling lining joints. 14 Glazed partitioning. 15 Thermal insulation and membranes. 16 Cappings to low-level internal walls, including timber, stone, tiles and other materials. 17 Blinds, where an integral part of a proprietary partitioning system.
18 Forming openings for internal doors, etc. in internal walls, including work to soffits and reveals of openings. 19 Forming openings for internal doors, etc. in internal fxed partitions, including work to soffits and reveals of openings. 20 Sundry items. 21 Where works are to be carried out by a subcontractor, the subcontractor’s preliminaries, design fees, risk allowance, overheads and proft, with allowance for these to be made within unit rate applied to element or component.
2.7.2 Balustrades and handrails. Definition: internal balustrades, handrails and other fxed non-storey height divisions. | 1 Combined balustrades and handrails: details to be stated. | m | C1 The length of linear components measured is their extreme length. C2 Where more than one type of component is employed, each component is measured. C3 Other cost-signifcant components are to be described and identifed separately. Such components are to be measured by area (m2) or linear measurement (m), or enumerated (nr) separately. | 1 Balustrades and handrails to interior atriums, access walkways, galleries, etc. including off-site and on-site applied coatings and paint systems. 2 Sundry items. | 1 Handrails fxed to walls (included in group element 4). 2 Balustrades and handrails for stairs and staircases (included in sub-element 2.4.3). 3 Safety barriers, handrails or combined balusters and handrails for facetted glazing or cladding systems (included in sub-element 2.5.1).
|  |  | C4 Curved work is to be described and identifed separately. C5 Work to existing buildings is to be described and identifed separately. C6 Where the contractor is only responsible for designing specifc elements and/or components of the building project (i.e. not the entire building project), contractor-designed work is to be described and identifed separately. | 3 Where works are to be carried out by a subcontractor, the subcontractor’s preliminaries, design fees, risk allowance, overheads and proft, with allowance for these to be made within unit rate applied to element or component.
2.7.3 Movable room dividers. Definition: movable partitions intended to divide rooms into smaller spaces. | 1 Movable room dividers and partitions: details, including height (m), to be stated. | m | C1 The length of linear components is their extreme length. C2 Where more than one type of component is employed, each component is measured. C3 Other cost-signifcant components are to be described and identifed separately. Such components are to be measured by area (m2) or linear measurement (m), or enumerated (nr) separately. | 1 Movable room dividers and partitions, both proprietary and purpose-made, including frames, linings, ironmongery, architraves, cover trims, etc. 2 Off-site and on-site applied coatings and paint systems. 3 Sundry items. | 1 Sliding/folding doors forming an integral part of an internal wall or fxed partitions (included in element 2.8).
|  |  | C4 Curved work is to be described and identifed separately. C5 Work to existing buildings is to be described and identifed separately. C6 Where the contractor is only responsible for designing specifc elements and/or components of the building project (i.e. not the entire building project), contractor-designed work is to be described and identifed separately. | 4 Where works are to be carried out by a subcontractor, the subcontractor’s preliminaries, design fees, risk allowance, overheads and proft, with allowance for these to be made within unit rate applied to element or component.
2.7.4 Cubicles. Definition: proprietary pre-fnished panels assembled to form cubicles, complete with doors. | 1 Cubicles: details to be stated. | nr/m/ m2 | C1 Where components are to be enumerated, the number of components is to be stated. C2 The length of linear components measured is their extreme length. C3 The area measured is the area of movable room dividers and partitions. C4 Other cost-signifcant components are to be described and identifed separately. Such components are to be measured by area (m2) or linear measurement (m), or enumerated (nr) separately. | 1 Proprietary pre-fnished panel cubicles (e.g. toilet and changing facilities), etc. including doors, trims, cover strips, ironmongery and fttings forming an integral part of the cubicle. 2 Sundry items. 3 Where works are to be carried out by a subcontractor, the subcontractor’s preliminaries, design fees, risk allowance, overheads and proft, with allowance for these to be made within unit rate applied to element or component. | 1 Internal walls and partitions performing as cubicles (included in sub-element 2.7.1 and element 2.8, as appropriate).
2 Fixed partitions: details, including thickness, to be stated.
C5 Curved work is to be described and identifed separately. C6 Work to existing buildings is to be described and identifed separately. C7 Where the contractor is only responsible for designing specifc elements and/or components of the building project (i.e. not the entire building project), contractor-designed work is to be described and identifed separately.
2.8.1 Internal doors. Definition: doors, hatches, shutters and grilles, and other openings in internal walls and partitions. | 1 Internal doors: details, including type, number of door leaves (nr), size of each door leaf (mm) and overall size of opening (mm), to be stated. | nr | C1 Where components are to be enumerated, the number of components is to be stated. C2 Where more than one type of component is employed, each component is measured. C3 Cost-signifcant subcomponents are to be described and measured linearly (m) or enumerated (nr) separately, as appropriate. C4 The length of linear components is their extreme length. C5 Other cost-signifcant components are to be described and identifed separately. Such components are to be measured by area (m2) or linear measurement (m), or enumerated (nr) separately. C6 Work to existing buildings is to be described and identifed separately. | 1 Doors, including standard doors, purpose-made doors, full-height doors and fre-resistant doors. 2 Frames, linings, architraves, stops, etc. 3 Door sets. 4 Fanlights, over panels and sidelights, etc. integral to the door set. 5 Glazed vision panels, etc. 6 Sliding and folding doors in fxed partitions. 7 Hatches, including doors, frames, linings, architraves, stops, etc. 8 Internal roller shutters, sliding shutters, grilles, etc. including frames, linings, architraves, stops, etc. 9 Ironmongery. | 1 Forming openings for doors in internal walls and partitions (included in sub-element 2.7.1). 2 Sliding and folding partitions (included in sub-element 2.7.3).
2 Fire-resistant doors: details, including type, number of door leaves (nr), fre rating (hours), size of each door leaf (mm) and overall size of opening (mm), to be stated.
4 Composite door and sidelights/over-panel units: details, including type, number of door leaves (nr), size of each door leaf (mm) and overall size of opening (mm), to be stated.
| 5 Roller shutters, sliding shutters, grilles, etc.: details, including overall size of opening (mm), to be stated. | nr | C7 Where the contractor is only responsible for designing specifc elements and/or components of the building project (i.e. not the entire building project), contractor-designed work is to be described and identifed separately. | 10 Painting and decorating for internal doors. 11 Sundry items. 12 Where works are to be carried out by a subcontractor, the subcontractor’s preliminaries, design fees, risk allowance, overheads and proft, with allowance for these to be made within unit rate applied to element or component.
| 6 Architraves: details to be stated. | m
177
3.1.1 Wall fnishes. Definition: applied fnishes to internal wall surfaces, including specialist wall fnishes for sports facilities, public amenities, etc. | 1 Finishes to walls and columns: details to be stated. | m2 | C1 Where components are to be enumerated, the number of components is to be stated. C2 The area measured for each type of wall fnish is the surface area of the wall to which the fnish is to be applied. No deduction is made for voids (e.g. for door openings, screens, etc.). C3 The length of linear components measured is their extreme length, over all obstructions. | 1 In situ coatings applied to walls (e.g. plaster, render and roughcast). 2 Sprayed monolithic coatings to columns and walls (i.e. to provide fre protection, thermal insulation, condensation control and acoustic control). 3 Plasterboard or other sheet linings, including fxing systems, joint reinforcing scrim, plaster skim coats, etc. | 1 Fire protective coatings and paint systems for structural steel frames (included in sub-element 2.1.1). 2 Self-fnished surfaces (e.g. fair-faced blockwork walls, facing bricks, pre-fnished partitions, etc., included in elements 2.5, 2.7 or 3.1, as appropriate). 3 Finishes applied to external face of external walls (included in element 2.5, where appropriate).
| 2 Picture rails, dado rails, etc.: details to be stated. | m
| 3 Proprietary impact and bumper guards, protection strips, corner protectors, etc.: details to be stated. | nr/m
|  |  | C4 Painting and decorating of walls to individual rooms within residential units, hotel rooms, student accommodation units, etc. may be enumerated (nr). The type of residential unit or room, and size (by number of bedrooms) of unit, is to be stated. C5 Other cost-signifcant components are to be described and measured by area (m2) or linear measurement (m), or enumerated (nr) separately, as appropriate. | 4 Ceramic wall tiling. 5 Decorative sheet coverings, including lining paper, decorative paper, vinyl and plastic wall covering and textile wall covering. 6 Painting and decorating. 7 Picture rails, dado rails, etc. 8 Proprietary impact and bumper guards, protection strips, corner protectors, etc. | 4 Structural screeds (included in sub-element 1.1.3 or element 2.2, as appropriate).
|  |  | C6 Descriptions should include the amount of any PC sum included in the unit rates applied to the item. C7 Curved work is to be described and identifed separately. C8 Work to existing buildings is to be described and identifed separately. C9 Where the contractor is only responsible for designing specifc elements and/or components of the building project (i.e. not the entire building project), contractor-designed work is to be described and identifed separately. | 9 Insulation that provides a wall fnish. 10 Finishes applied to columns. 11 Wall fnishes to staircase areas/stairwells. 12 Specialist wall fnishes. 13 Sundry items. 14 Where works are to be carried out by a subcontractor, the subcontractor’s preliminaries, design fees, risk allowance, overheads and proft, with allowance for these to be made within unit rate applied to element or component.
3.2.1 Finishes to foors. Definition: fnishes applied to foor surfaces, including specialist foors for sports facilities, public amenities, etc. | 1 Finishes to foors: details to be stated. | m2 | C1 Where components are to be enumerated, the number of components is to be stated. C2 The length of linear components measured is their extreme length, over all obstructions. C3 The area measured for each type of foor fnish is the surface area of the foor to which the fnish is to be applied. C4 The area measured for fnishings to swimming pool tanks is the area of the swimming pool on plan, measured to the internal face of the swimming pool walls. C5 Other cost-signifcant components are to be described and measured by area (m2) or linear measurement (m), or enumerated (nr) separately, as appropriate. C6 Descriptions should include the amount of any PC sum included in the unit rates applied to the item. | 1 Non-structural screeds, including under-screed damp-proof membranes. 2 Latex screeds (i.e. levelling screeds). 3 Chemical surface hardeners and sealers applied to screeds. 4 Floating foors. 5 Resin-bonded resilient layers. 6 In situ foor fnishes (e.g. granolithic and terrazzo). 7 Tiled foor fnishes (e.g. stone, quarry, ceramic and mosaic tiles). 8 Wood block fooring, composition block fooring, parquet fooring, etc. 9 Proprietary thin tiled and strip fooring, block wood fooring, etc. 10 Floor painting and sealing. 11 Edge-fxed carpeting, including underlay, rods, grippers, edgings, and cover and threshold strips. | 1 Fire protective coatings and paint systems for structural steel frames (included in sub-element 2.1.1). 2 Structural screeds (included in sub-element 1.1.3 or element 2.2, as appropriate). 3 Finishes to stair treads and risers (included in sub-element 2.4.2). 4 Finishes to foor surfaces integral to the foor construction, e.g. timber board fooring and timber strip/board fne fooring (included in sub-element 1.1.3 or element 2.2, as appropriate). 5 Floor coverings and skirtings that form an integral part of a proprietary raised access foor system (included in sub-element 3.2.2).
2 Specialist fooring systems: details to be stated.
| 3 Skirtings, etc.: details to be stated. | m
| 4 Mat wells and mats: details to be stated. | nr
| 5 Finishes to swimming pool tanks, including tank linings: details to be stated. | m2
| 6 Line markings: details to be stated. | m
| 7 Numerals and symbols: details to be stated. | nr
|  |  | C7 Curved work is to be described and identifed separately. C8 Work to existing buildings is to be described and identifed separately. C9 Where the contractor is only responsible for designing specifc elements and/or components of the building project (i.e. not the entire building project), contractor-designed work is to be described and identifed separately. | 12 Fixed fexible and semi-fexible tile and sheet coverings (e.g. carpet, vinyl, rubber, PVC, thermoplastic, cork, linoleum and antistatic fooring). 13 Timber sprung foors for sports halls, squash courts, etc. 14 Specialist foor covering systems. 15 Finishes to swimming pool tanks, including tank linings. 16 Floor fnishes for internal and external balconies. 17 Skirtings. 18 Mat wells and mats. 19 Line markings, numerals, letters, symbols, etc. (e.g. surface markings to denote car park spaces in basement car park). 20 Sundry items. 21 Where works are to be carried out by a subcontractor, the subcontractor’s preliminaries, design fees, risk allowance, overheads and proft, with allowance for these to be made within unit rate applied to element or component.
3.2.2 Raised access foors. Definition: platform foors or dry construction raised above the structural foor to create space for the distribution of services. | 1 Raised access foor systems: details to be stated. | m2 | C1 The area measured for each type of raised access foor system is the surface area of the foor to which the fnish is to be applied. C2 The length of linear components measured is their extreme length, over all obstructions. C3 Other cost-signifcant components are to be described and measured by area (m2) or linear measurement (m), or enumerated (nr) separately, as appropriate. C4 Descriptions should include the amount of any PC sum included in the unit rates applied to the item. C5 Curved work is to be described and identifed separately. C6 Work to existing buildings is to be described and identifed separately. C7 Where the contractor is only responsible for designing specifc elements and/or components of the building project (i.e. not the entire building project), contractor-designed work is to be described and identifed separately. | 1 Proprietary raised access foor systems, including adjustable pedestals/supports, foor panels, ventilation and access panels, cavity fre barriers, air plenum barriers, outlet boxes and trunking, skirtings/edge trims that form part of the proprietary system, risers and nosings at changes of level, adhesives, bearing pads and shims. 2 Floor coverings/fnishes (i.e. where factory bonded or mechanically fxed on site). 3 Sundry items. 4 Where works are to be carried out by a subcontractor, the subcontractor’s preliminaries, design fees, risk allowance, overheads and proft, with allowance for these to be made within unit rate applied to element or component. | 1 Floating foors (included in sub-element 3.2.1). 2 Floor coverings, skirtings, etc. that are not an integral part of the raised access foor system (included in sub-element 3.2.1).
| 2 Skirtings, etc.: details to be stated. | m
3.3.1 Finishes to ceilings. Definition: applied fnishes to ceiling surfaces, including specialist ceiling fnishes to sports facilities, public amenities, etc. | 1 Finishes to ceilings: details to be stated. | m2 | C1 The area measured for each type of ceiling fnish is the surface area of the ceiling/soffit to which the fnish is to be applied. C2 The length of linear components measured is their extreme length, over all obstructions. C3 Painting and decorating of ceilings in individual rooms within residential units, hotel rooms, student accommodation units, etc. may be enumerated (nr). The type of residential unit or room, and size (by number of bedrooms) of unit, is to be stated. C4 Other cost-signifcant components are to be described and measured by area (m2) or linear measurement (m), or enumerated (nr) separately, as appropriate. | 1 Linings to ceilings (e.g. dry lined plasterboard ceilings, pre-fnished sheets, timber boarding, etc.). 2 Linings to sides and soffits of beams, bulkheads, etc. 3 In situ coatings applied to ceilings (e.g. plaster skim coat, render, roughcast and specialist coatings). 4 Sprayed monolithic coatings to beams and ceilings (i.e. to provide fre protection, thermal insulation, condensation control and acoustic control). 5 Painting and decorating of ceilings. 6 Cornices, covings, etc. 7 Specialist ceiling fnishes. 8 Sundry items. | 1 False ceilings (included in sub-element 3.3.2). 2 Applied fnishes to false ceilings (included in sub-element 3.3.2). 3 Demountable suspended ceilings (included in sub-element 3.3.3). 4 Finishes to soffits of staircases, including soffits of landings between foors (included in sub-element 2.4.2). 5 Fire protective coatings and paint systems for structural steel frames (included in sub-element 2.1.1). 6 Finishes applied to external soffits (included in sub-element 2.5.4).
| 2 Cornices, covings, etc.: details to be stated. | m
|  |  | C5 Descriptions should include the amount of any PC sum included in the unit rates applied to the item. C6 Curved work is to be described and identifed separately. C7 Work to existing buildings is to be described and identifed separately. C8 Where the contractor is only responsible for designing specifc elements and/or components of the building project (i.e. not the entire building project), contractor-designed work is to be described and identifed separately. | 9 Where works are to be carried out by a subcontractor, the subcontractor’s preliminaries, design fees, risk allowance, overheads and proft, with allowance for these to be made within unit rate applied to element or component.
3.3.2 False ceilings. Definition: false ceilings comprising soffit linings on battens, etc. fxed directly to underside of slabs and not demountable, including specialist false ceilings for sports facilities, public amenities, etc. | 1 False ceilings: details to be stated. | m2 | C1 The area measured for each type of false ceiling is the surface area of the ceiling/soffit to which the fnish is to be applied. C2 The length of linear components measured is their extreme length, over all obstructions. | 1 In situ/board ceilings, including soffit linings, battens, support framework or suspension system, fxed directly to underside of upper foor construction. 2 Insulation fxed directly to underside of upper foor construction or laid on false ceiling. | 1 Demountable suspended ceilings (included in sub-element 3.3.3). 2 Finishes to soffits of staircases, including soffits of landings between foors (included in sub-element 2.4.2).
| 2 Cornices, covings, etc.: details to be stated. | m
| 3 Access hatches, etc.: details to be stated. | nr
|  |  | C3 Painting and decorating of walls in individual rooms within residential units, hotel rooms, student accommodation units, etc. may be enumerated (nr). The type of residential unit or room, and size (by number of bedrooms) of unit, is to be stated. C4 Other cost-signifcant components are to be described and measured by area (m2) or linear measurement (m), or enumerated (nr) separately, as appropriate. C5 Descriptions should include the amount of any PC sum included in the unit rates applied to the item. C6 Curved work is to be described and identifed separately. C7 Work to existing buildings is to be described and identifed separately. C8 Where the contractor is only responsible for designing specifc elements and/or components of the building project (i.e. not the entire building project), contractor-designed work is to be described and identifed separately. | 3 In situ coatings applied to false ceilings (e.g. plaster skim coats, render, roughcast and specialist coatings). 4 Painting and decorating of false ceilings. 5 Cornices, covings, etc. 6 Shadow gaps, etc., including painting. 7 Access hatches, etc. in false ceilings. 8 Sundry items. 9 Where works are to be carried out by a subcontractor, the subcontractor’s preliminaries, design fees, risk allowance, overheads and proft, with allowance for these to be made within unit rate applied to element or component. | 3 Fire protective coatings and paint systems to structural steel frames (included in sub-element 2.1.1). 4 False ceilings to external soffits (included in sub-element 2.5.4).
3.3.3 Demountable suspended ceilings. Definition: false ceilings of dry construction comprising a membrane of tiles, panels and trays supported by exposed or concealed suspended grids, including specialist false ceilings for sports facilities, public amenities, etc. | 1 Demountable suspended ceilings: details to be stated. | m2 | C1 The area measured for each type of demountable suspended ceiling is the surface area of the ceiling/soffit to which the fnish is to be applied. C2 The length of linear components measured is their extreme length, over all obstructions. C3 Other cost-signifcant components are to be described and measured by area (m2) or linear measurement (m), or enumerated (nr) separately, as appropriate. C4 Descriptions should include the amount of any PC sum included in the unit rates applied to the item. C5 Curved work is to be described and identifed separately. C6 Work to existing buildings is to be described and identifed separately. C7 Where the contractor is only responsible for designing specifc elements and/or components of the building project (i.e. not the entire building project), contractor-designed work is to be described and identifed separately. | 1 Proprietary suspended ceiling systems, including suspension systems. 2 Integrated ceiling systems, including suspension systems. 3 Acoustic suspended ceiling systems, including suspension systems. 4 Specialist suspended ceiling systems, including suspension systems. 5 Insulation fxed direct to underside of upper foor construction or laid on suspended ceiling system. 6 Shadow gaps, etc., including painting. 7 Access hatches in suspended ceilings, etc. 8 Sundry items. 9 Where works are to be carried out by a subcontractor, the subcontractor’s preliminaries, design fees, risk allowance, overheads and proft, with allowance for these to be made within unit rate applied to element or component. | 1 False ceilings (included in sub-element 3.3.2). 2 Finishes to soffits of staircases, including soffits of landings between foors (included in sub-element 2.4.2). 3 Fire protective coatings and paint systems to structural steel frames (included in sub-element 2.1.1). 4 Demountable suspended ceilings to external soffits (included in sub-element 2.5.4).
| 2 Shadow gaps, etc.: details to be stated. | m
| 3 Access hatches, etc.: details to be stated. | nr
187
4.1.1 General fttings, furnishings and equipment. Definition: fttings, furnishings and equipment fxed to the building fabric or provided loose within the building. | 1 Fittings: details to be stated. | nr | C1 Where components are to be enumerated, the number of components is to be stated. C2 Descriptions should include the amount of any PC sum included in the unit rates applied to the item. C3 Work to existing buildings is to be described and identifed separately. | 1 Counters, desks, benches and worktops. 2 Mirrors that are not an integral part of wall fnishes, furnishings, fttings and equipment. 3 Curtains, curtain track, rails, pelmets, etc. 4 Blinds and blind boxes that are not an integral part of the window system. | 1 Special-purpose fttings, furnishings and equipment (included in sub-element 4.1.3). 2 Domestic kitchen fttings and equipment (included in sub-element 4.1.2). 3 Mirrors that are an integral part of wall fnishes such as wall tiling (included in sub-element 3.1.1). 4 External blinds, shutters, etc. (included in sub-element 2.6.1). 5 Integral blinds for windows and internal partitions (included in sub-elements 2.6.1 or 2.7.1). 6 Automated curtains and blinds (included in sub-element 5.13.4). 7 Ironmongery for windows and doors (included in sub-element 2.6.1 or element 2.8, as appropriate). 8 Ironmongery to cubicles (included in sub-element 2.7.4).
2 Furnishings: details to be stated.
3 Equipment: details to be stated.
|  |  | C4 Where the contractor is only responsible for designing specifc elements and/or components of the building project (i.e. not the entire building project), contractor-designed work is to be described and identifed separately. | 5 Fireplace surrounds and hearths. 6 Wall hangings. 7 Loose carpets. 8 Storage racks, shelves, shelving support systems, etc. 9 Tables and chairs.
10 Fitted seating and upholstery.
11 Bedroom furniture, including beds, divans, wardrobes, dressers, vanity units, cupboards, cabinets, drawer units, etc.
12 Bathroom furniture, including vanity units, cupboards, etc.
13 Lockers, hat and coat rails, etc.
|  |  |  | 14 Handheld frefghting equipment, including fre extinguishers, fre blankets, etc. and backboards, fxings, etc. 15 Bins, wheelie bins, continental bins, etc. 16 Safes, including those built into the structure. 17 Vacuum cleaners, cleaning equipment. 18 Televisions, sound systems and computers. 19 Vending machines. 20 Telephone booths and enclosures (internal). 21 Other general-purpose fttings and furnishings. 23 Sundry items. 24 Where works are to be carried out by a subcontractor, the subcontractor’s preliminaries, design fees, risk allowance, overheads and proft, with allowance for these to be made within unit rate applied to element or component. | 9 Sanitary appliances and fttings (included in element 5.1, as appropriate). 10 Mat wells and mats (included in sub-element 3.2.1). 11 General-purpose LVLV power supplies (included in sub-element 5.8.2).
4.1.2 Domestic kitchen fttings and equipment. Definition: domestic kitchen units and equipment of all kinds. | 1 Kitchen units: details to be stated. | nr | C1 Where components are to be enumerated, the number of components is to be stated. C2 Descriptions should include the amount of any PC sum included in the unit rates applied to the item. C3 Work to existing buildings is to be described and identifed separately. C4 Where the contractor is only responsible for designing specifc elements and/or components of the building project (i.e. not the entire building project), contractor-designed work is to be described and identifed separately. | Domestic kitchen units and equipment of all kinds, including: 1 Kitchen units, including base units, drawer units, worktops, cupboards, etc. 2 Sinks, taps, waste fttings and waste disposal units where supplied as part of the kitchen ftting installation. 3 Ovens, cookers, hobs, grills, microwaves, etc. 4 Refrigerators, freezers, etc. 5 Dishwashers. 6 Clothes washing machines, clothes dryers, ironing cabinets, etc. 7 Waste bins, towel rails, storage racks and other accessories. 8 Kitchen equipment suites comprising any combination of the previous items. 9 Other kitchen fttings and equipment. | 1 Catering equipment (included in element 5.2). 2 Sinks not supplied as part of the kitchen ftting installation (included in element 5.2). 3 General-purpose LVLV power supplies (included in sub-element 5.8.2).
2 Kitchen appliances: details to be stated.
3 Waste bins, towel rails, storage racks and other accessories: details to be stated.
10 Delivery, unpacking, sorting, checking all components, assembling and fxing in position (including all bolts and other fxing devices). 11 Sundry items. 12 Where works are to be carried out by a subcontractor, the subcontractor’s preliminaries, design fees, risk allowance, overheads and proft, with allowance for these to be made within unit rate applied to element or component.
4.1.3 Special-purpose fttings, furnishings and equipment. | 1 Fittings: details to be stated. | nr | C1 Where components are to be enumerated, the number of components is to be stated. C2 Descriptions should include the amount of any PC sum included in the unit rates applied to the item. C3 Work to existing buildings is to be described and identifed separately. | 1 Furnishings, fttings and equipment designed specifcally for a particular type of building, such as: • hospital, dentist, other medical, welfare and animal welfare buildings • entertainment buildings, community centres and clubs, including bars • sports buildings, swimming pools, marinas and stadia
2 Furnishings: details to be stated.
3 Equipment: details to be stated.
Definition: furnishings, fttings and non-mechanical or non-electrical equipment fxed to the building fabric or provided loose within the building. These are ‘special’ in the sense that they are designed for the particular purpose(s) of the building and are likely to be obtained from a specialist supplier or specialist contractor. |  |  | C4 Where the contractor is only responsible for designing specifc elements and/or components of the building project (i.e. not the entire building project), contractor-designed work is to be described and identifed separately. | • religious and funerary buildings, including seating • educational buildings, including workbenches, blackboards and gymnasium equipment • scientifc research buildings, including laboratory workbenches • special residential buildings, hotels and elderly care homes • rail, road, water and air transport buildings and terminals • agricultural, fshing and forestry buildings • communications, power supply, mineral supply and water supply buildings • laundry buildings • factories, and industrial buildings for food, drink, chemicals, engineering, textiles, etc.
• shops, showrooms, stores, shopping centres and warehouses • defence, police, prison and fre service buildings • restaurants, snack bars and public houses • libraries, record offices, museums, galleries and zoos. 2 Other special-purpose fttings, furnishings and equipment. 3 Delivery, unpacking, sorting, checking all components, assembling and fxing in position (including all bolts and other fxing devices). 4 Sundry items. 5 Where works are to be carried out by a subcontractor, the subcontractor’s preliminaries, design fees, risk allowance, overheads and proft, with allowance for these to be made within unit rate applied to element or component.
4.1.4 Signs/notices. Definition: directories, notice boards, letters, signs, plaques, symbols and emblems of all kinds for identifcation and directional purposes within or attached to the building. | 1 Signs/notices: details to be stated. | nr | C1 Where components are to be enumerated, the number of components is to be stated. C2 Descriptions should include the amount of any PC sum included in the unit rates applied to the item. C3 Work to existing buildings is to be described and identifed separately. C4 Where the contractor is only responsible for designing specifc elements and/or components of the building project (i.e. not the entire building project), contractor-designed work is to be described and identifed separately. | 1 Directional signboards. 2 Notice boards, white boards, etc. 3 Sign writing. 4 Shop front lettering, emblems and symbols. 5 Door or foor numbering or lettering. 6 Nameplates, plaques and identifcation symbols. 7 Lettering, emblems and other identifcation/directional symbols carved into stone. 8 Delivery, unpacking, sorting, checking all components, assembling and fxing in position (including all bolts and other fxing devices). 9 Sundry items. 10 Where works are to be carried out by a subcontractor, the subcontractor’s preliminaries, design fees, risk allowance, overheads and proft, with allowance for these to be made within unit rate applied to element or component. | 1 Illuminated display signs, lettering, emblems and symbols for information purposes, advertising, etc. (included in sub-element 5.8.4). 2 Identifcation labelling and colour coding of service installations and systems (included in element 5.14).
4.1.5 Works of art. Definition: objects d’art and other ornamental and decorative features within or attached to the building. | 1 Objects d’art and other ornamental features: details to be stated. | nr | C1 Where components are to be enumerated, the number of components is to be stated. C2 Descriptions should include the amount of any PC sum included in the unit rates applied to the item. C3 Work to existing buildings is to be described and identifed separately. C4 Where the contractor is only responsible for designing specifc elements and/or components of the building project (i.e. not the entire building project), contractor-designed work is to be described and identifed separately. | 1 Objects d’art and other ornamental features. 2 Decorative features, including panels. 3 Fish tanks, including fsh tanks set into internal walls and partitions. 4 Delivery, unpacking, sorting, checking all components, assembling and fxing in position (including all bolts and other fxing devices). 5 Sundry items. 6 Where works are to be carried out by a subcontractor, the subcontractor’s preliminaries, design fees, risk allowance, overheads and proft, with allowance for these to be made within unit rate applied to element or component. | 1 Water features, including fountains and waterfalls (included in sub-element 5.13.5).
2 Decorative features and panels: details to be stated.
4.1.6 Non-mechanical and non-electrical equipment. Definition: non-mechanical and non-electrical equipment for use within or to enter the building. | 1 Equipment: details to be stated. | nr | C1 Where components are to be enumerated, the number of components is to be stated. C2 Descriptions should include the amount of any PC sum included in the unit rates applied to the item. C3 Work to existing buildings is to be described and identifed separately. C4 Where the contractor is only responsible for designing specifc elements and/or components of the building project (i.e. not the entire building project), contractor-designed work is to be described and identifed separately | 1 Removable disabled access equipment. 2 Removable ladders, etc. 3 Other non-mechanical and non-electrical equipment. 4 Delivery, unpacking, sorting, checking all components, assembling and fxing in position (including all bolts and other fxing devices). 5 Sundry items. 6 Where works are to be carried out by a subcontractor, the subcontractor’s preliminaries, design fees, risk allowance, overheads and proft, with allowance for these to be made within unit rate applied to element or component. | 1 Fixed access and escape ladders, loft ladders, etc. (included in sub-element 2.4.4).
2 Removable ladders, etc.: details to be stated.
4.1.7 Internal planting. Definition: natural and artifcial planting in internal environments, including containers. | 1 Plant and shrub beds: details to be stated. | nr/m/ m2 | C1 Where components are to be enumerated, the number of components is to be stated. C2 The area measured is the surface area of planting. C3 Where measured linearly, the length measured is the extreme length, over all obstructions. C4 Other cost-signifcant components to be described and measured by area (m2) or linear measurement (m), or enumerated (nr) separately, as appropriate. C5 Descriptions should include the amount of any PC sum included in the unit rates applied to the item. C6 Work to existing buildings is to be described and identifed separately. C7 Contractor-designed work is to be described and identifed separately. | Natural and artifcial planting in internal environments, including: 1 Internal prefabricated plant and tree containers, including drainage layers, separation layers, capillary matting and wicks, compost, hydro-culture supporting medium and nutrients. 2 Planting container-grown plants. 3 Planting shrubs. 4 Planting trees. 5 Plant containers that are an integral part of the building fabric, including drainage layers, separation layers, capillary matting and wicks, compost, hydro-culture supporting medium and nutrients. 6 Planting containers, etc. to roof gardens, including the planting itself. | 1 Plant containers that are an integral part of the building fabric – construction only (included in sub-element 1.1.5, or elements 2.5 or 2.7, as appropriate). 2 Green roofs and roof gardens, including protection layer, drainage layer, flter membranes and growing medium (included in sub-element 2.3.2). 3 Planting in green roofs/ roof gardens (included in sub-element 2.3.2).
| 2 Plant containers: details to be stated. | nr
3 Trees: details to be stated.
4 Tree planters: details to be stated.
7 Watering, feeding and maintenance during the defects liability period (or period for rectifying defects, or the maintenance period, as appropriate). 8 Replacement planting. 9 Artifcial plants, preserved plants, etc. including fxing medium and covering medium for artifcial plants. 10 Sundry items. 11 Where works are to be carried out by a subcontractor, the subcontractor’s preliminaries, design fees, risk allowance, overheads and proft, with allowance for these to be made within unit rate applied to element or component.
4.1.8 Bird and vermin control. Definition: installations and equipment to repel, trap or otherwise control birds or vermin that may be a nuisance or danger to health. | 1 Wires, nets, traps, etc.: details to be stated. | nr | C1 Where components are to be enumerated, the number of components is to be stated. C2 The area measured is the surface area to which the coating is to be applied. C3 Other cost-signifcant components are to be described and measured by area (m2) or linear measurement (m), or enumerated (nr) separately, as appropriate. C4 Work to existing buildings is to be described and identifed separately. C5 Where the contractor is only responsible for designing specifc elements and/or components of the building project (i.e. not the entire building project), contractor-designed work is to be described and identifed separately. | 1 Wires, nets, traps, etc. 2 Electronic and sonic systems. 3 Sundry items. 4 Where works are to be carried out by a subcontractor, the subcontractor’s preliminaries, design fees, risk allowance, overheads and proft, with allowance for these to be made within unit rate applied to element or component.
2 Electronic and sonic systems: details to be stated
200
Group element 5 comprises the following elements: 5.1 Sanitary installations 5.2 Services equipment 5.3 Disposal installations 5.4 Water installations 5.5 Heat source 5.6 Space heating and air conditioning systems 5.7 Ventilation systems 5.8 Electrical installations 5.9 Fuel installations 5.10 Lift and conveyor installations 5.11 Fire and lightning protection 5.12 Communication, security and control systems 5.13 Specialist installations 5.14 Builder's work in connection with services
5.1.1 Sanitary appliances. Definition: appliances for health, hygiene and personal washing, together with their accessories. | 1 Sanitary appliances: details to be stated. | nr | C1 Where components are to be enumerated, the number of components is to be stated. C2 Work to existing buildings is to be described and identifed separately. C3 Where the contractor is only responsible for designing specifc elements and/or components of the building project (i.e. not the entire building project), contractor-designed work is to be described and identifed separately. C4 The percentage additions for testing and commissioning are to be applied to the total cost of the items comprising the sub-element. A single combined percentage addition can be applied to cover the costs of both testing and commissioning. | 1 WC pans and cisterns, WC suites, slop hoppers, urinals and cisterns. 2 Sinks, including sinks not supplied as part of the kitchen ftting installation, and catering sinks not supplied as part of the catering equipment installation. 3 Wash basins, hand rinse basins and wash fountains. 4 Bidets. 5 Baths, including bath panels and trims. 6 Shower trays. 7 Shower units, including shower heads and hoses. 8 Shower booster pumps. 9 Shower valves. 10 Drinking fountains. | 1 Sanitary installations procured as part of prefabricated building, building unit or pod (included in element 6.1, as appropriate). 2 Sanitary fttings (included in sub-element 5.1.2). 3 Sinks included with domestic kitchen fttings (included in sub-element 4.1.2). 4 Sinks included with catering equipment (included in sub-element 5.2.1). 5 Waste pipes, fttings and traps (included in sub-element 5.3.1). 6 Cold water and hot water distribution (included in sub-elements 5.4.2 or 5.4.3). 7 Instantaneous water heaters, including shower heaters, and storage water heaters (included in sub-element 5.4.4).
| 2 Testing of installations. | %
3 Commissioning of installations.
|  |  |  | 11 Taps, including mixer taps, and waste outlet fttings for the appliances. 12 Water-saving devices. 13 Automated controls and sensors. 14 Final connections to sanitary appliances, including stop cocks and stop taps, and fnal pipeline connections from stop cocks and stop taps to taps. 15 Sundry items. 16 Testing and commissioning. 17 Where works are to be carried out by a subcontractor, the subcontractor’s preliminaries, design fees, risk allowance, overheads and proft, with allowance for these to be made within unit rate applied to element or component. | 8 Heated towel rails, where an integral part of a heating system (included in sub-element 5.6.1). 9 Bathroom furniture, including vanity units, cupboards, etc. (included in sub-element 4.1.1). 10 Builder’s work in connection with services (included in element 5.14).
5.1.2 Sanitary ancillaries. Definition: bathroom, toilet and shower fttings. | 1 Fittings: details to be stated. | nr | C1 Where components are to be enumerated, the number of components is to be stated. C2 Work to existing buildings is to be described and identifed separately. C3 Where the contractor is only responsible for designing specifc elements and/or components of the building project (i.e. not the entire building project), contractor-designed work is to be described and identifed separately. | 1 Shower cubicles, including shower curtains and rails. 2 Bath/shower curtain rails, screens, etc. 3 Grab/support rails. 4 Towel rails and holders not connected to a heating or hot water supply installation. 5 Hand dryers, including fnal connection to services. 6 Paper towel dispensers, toilet paper holders, waste bins, soap dispensers and holders. 7 Sanitary incinerators (i.e. sanitary towel disposal). 8 Sanitary macerators. 9 Other sanitary fttings. 10 Sundry items. 11 Where works are to be carried out by a subcontractor, the subcontractor’s preliminaries, design fees, risk allowance, overheads and proft, with allowance for these to be made within unit rate applied to element or component.
5.2.1 Services equipment. Definition: catering equipment designed for use in provision of food and drink on a communal or commercial scale. | 1 Services equipment: details to be stated. | nr | C1 Where components are to be enumerated, the number of components is to be stated. C2 Work to existing buildings is to be described and identifed separately. C3 Where the contractor is only responsible for designing specifc elements and/or components of the building project (i.e. not the entire building project), contractor-designed work is to be described and identifed separately. C4 The percentage additions for testing and commissioning are to be applied to the total cost of the items comprising the sub-element. A single combined percentage addition can be applied to cover the costs of both testing and commissioning. | 1 Catering equipment designed for use in provision of food and drink on a communal or commercial scale. 2 Sinks supplied as an integral part of catering equipment. 3 Food storage equipment. 4 Other free standing or fxed mechanical and electrical equipment for: • hospital, dentist, medical, welfare and animal welfare buildings • entertainment buildings, community centres and clubs • sports buildings, swimming pools, marinas and stadia • religious and funerary buildings • educational buildings • scientifc research buildings • special residential buildings, hotels and elderly care homes | 1 Domestic kitchen equipment (included in sub-element 4.1.2). 2 Sinks, taps, waste fttings and waste disposal units where supplied as part of the kitchen ftting installation (included in sub-element 4.1.2). 3 Services equipment procured as part of prefabricated building, building unit or pod (included in element 6.1, as appropriate). 4 Sanitary incinerators and sanitary macerators (included in sub-element 5.1.2). 5 Installation of refuse chutes, incineration plant, etc. (included in sub-element 5.3.3). 6 Cold rooms, including packaged cold rooms, and packaged and walk-in freezers (included in sub-element 5.13.2). 7 Builder’s work in connection with services (included in element 5.14).
| 2 Testing of installations. | %
3 Commissioning of installations.
• rail, road, water and air transport buildings and terminals • agricultural, fshing and forestry buildings • communications, power supply, mineral supply and water supply buildings • laundry buildings (including: ironing machines, steam presses, tumble driers, washer extractors and washing machines) • factories, and industrial buildings for food, drink, chemicals, engineering, textiles, etc. • shops, showrooms, stores, shopping centres and warehouses • defence, police, prison and fre service buildings • restaurants, snack bars and public houses • libraries, record offices, museums, galleries and zoos.
5 Sundry items. 6 Testing and commissioning. 7 Where works are to be carried out by a subcontractor, the subcontractor’s preliminaries, design fees, risk allowance, overheads and proft, with allowance for these to be made within unit rate applied to element or component.
5.3.1 Foul drainage above ground. Definition: piped foul water drainage systems from sanitary appliances, sinks and kitchen appliances to the frst underground drain connection. | 1 Drainage for sanitary appliances: details to be stated. | nr | C1 Where components are to be enumerated, the number of components is to be stated. C2 Work to existing buildings is to be described and identifed separately. C3 Where the contractor is only responsible for designing specifc elements and/or components of the building project (i.e. not the entire building project), contractor-designed work is to be described and identifed separately. C4 The percentage additions for testing and commissioning are to be applied to the total cost of the items comprising the sub-element. A single combined percentage addition can be applied to cover the costs of both testing and commissioning. | 1 Waste pipes and fttings. 2 Discharge stacks and waste pipes. 3 Ventilating stacks and pipes, including air admittance valves (AAVs). 4 Traps, access points, rodding eyes, collars, etc. 5 Prefabricated pipeline assemblies. 6 Prefabricated foor channels, gratings and drains in upper foor construction. 7 Sump pumps and packaged pumps. 8 Sundry items. 9 Testing and commissioning. 10 Where works are to be carried out by a subcontractor, the subcontractor’s preliminaries, design fees, risk allowance, overheads and proft, with allowance for these to be made within unit rate applied to element or component. | 1 Drainage for balconies (included in sub-element 2.2.3). 2 Rainwater disposal systems from roofs (included in sub-element 2.3.4). 3 Drainage to external walkways attached to buildings (included in sub-element 2.5.5). 4 Drainage from surface of ground foor assembly to frst manhole beyond the enclosing walls of the building (included in sub-element 8.6.1). 5 Floor outlets and prefabricated foor channels and gratings in ground foor construction (included in sub-element 8.6.1). 6 Construction of pits for sump pumps and packaged pumps (included in sub-element 1.1.3). 7 Internal manholes, etc. (included in sub-element 1.1.3). 8 Drainage from frst manhole beyond the enclosing walls of the building (included in sub-element 8.6.1).
2 Drainage for service equipment: details to be stated.
| 3 Testing of installations. | %
4 Commissioning of installations.
9 Rainwater harvesting systems, including collection pipelines (included in sub-elements 5.4.2 or 8.7.1, as appropriate). 10 Grey water systems, including collection pipelines (included in sub-elements 5.4.2 or 8.7.1, as appropriate). 11 Builder’s work in connection with services (included in element 5.14).
5.3.2 Chemical, toxic and industrial liquid waste drainage. Definition: separate piped waste disposal systems, where the waste needs special treatment or separate storage before disposal from appliance or equipment, to the external face of the external wall of the building. | 1 Drainage for appliance or equipment: details to be stated. | nr | C1 Where components are to be enumerated, the number of components is to be stated. C2 Work to existing buildings is to be described and identifed separately. C3 Where the contractor is only responsible for designing specifc elements and/or components of the building project (i.e. not the entire building project), contractor-designed work is to be described and identifed separately. | 1 Pipelines and fttings, including glass drainage. 2 Traps, access points, rodding eyes, collars, etc. 3 Gullies. 4 Connections tanks, etc. 5 Storage tanks and vessels. 6 Settlement tanks. 7 Eluent treatment plant. 8 Dosing equipment. 9 Sterilisation equipment. | 1 Chemical, toxic and industrial liquid waste drainage from the external face of the external wall of the building to the point of disposal (included in sub-element 8.6.3). 2 Builder’s work in connection with services (included in element 5.14).
| 2 Testing of installations. | %
3 Commissioning of installations.
|  |  | C4 The percentage additions for testing and commissioning are to be applied to the total cost of the items comprising the sub-element. A single combined percentage addition can be applied to cover the costs of both testing and commissioning. | 10 Supports integral to the storage tanks and vessels, settlement tanks, etc. (including mountings). 11 Thermal insulation. 12 Connections to equipment. 13 Control components located externally. 14 Monitoring equipment located externally. 15 Painting, anti-corrosion treatments and coating systems for drainage pipelines. 16 Sundry items. 17 Testing and commissioning. 18 Where works are to be carried out by a subcontractor, the subcontractor’s preliminaries, design fees, risk allowance, overheads and proft, with allowance for these to be made within unit rate applied to element or component.
5.3.3 Refuse disposal. Defnition: refuse chutes, incineration plant, etc. | 1 Refuse disposal installations: details to be stated. | nr | C1 Where components are to be enumerated, the number of components is to be stated. C2 Work to existing buildings is to be described and identifed separately. C3 Where the contractor is only responsible for designing specifc elements and/or components of the building project (i.e. not the entire building project), contractor-designed work is to be described and identifed separately. C4 The percentage additions for testing and commissioning are to be applied to the total cost of the items comprising the sub-element. A single combined percentage addition can be applied to cover the costs of both testing and commissioning. | 1 Refuse input devices. 2 Refuse chutes and ducts. 3 Plant for the compacting/ macerating of refuse ready for collection (including compactors, bailing machines and shredding machines). 4 Refuse collection equipment, including bins and continental bins. 5 Incineration plant and ancillaries, including refuse and waste-handling equipment, afterburners, proprietary metal chimney and fues, and ash-handling equipment, as well as gas-fred incineration plant. 6 Paper shredders. 7 Safety devices. 8 Painting/anti-corrosive treatments. 9 Final connections to services. 10 Sundry items. 11 Testing and commissioning. 12 Where works are to be carried out by a subcontractor, the subcontractor’s preliminaries, design fees, risk allowance, overheads and proft, with allowance for these to be made within unit rate applied to element or component. | 1 Sanitary incinerators and sanitary macerators (included in sub-element 5.1.2). 2 Builder’s work in connection with services (included in element 5.14).
| 2 Testing of installations. | %
3 Commissioning of installations.
5.4.1 Mains water supply. Definition: piped water supply systems from point of entry into building to appliance or equipment. | 1 Mains water supply: details, including the number of draw-off points (nr), to be stated. | nr/m2 | C1 Where components are to be enumerated, the number of components is to be stated. C2 The area measured is the total GIFA of the building. C3 Installations for residential units, hotel rooms, student accommodation units, etc. may be enumerated (nr). The type of residential unit or room, and size (by number of bedrooms) of unit, is to be stated. C4 Work to existing buildings is to be described and identifed separately. C5 Where the contractor is only responsible for designing specifc elements and/or components of the building project (i.e. not the entire building project), contractor-designed work is to be described and identifed separately. C6 The percentage additions for testing and commissioning are to be applied to the total cost of the items comprising the sub-element. A single combined percentage addition can be applied to cover the costs of both testing and commissioning. | 1 Pipelines and pipeline fttings. 2 Valves. 3 Internal water meters. 4 Rising main to storage tanks. 5 Water meters, where not provided as part of water mains supply installation by the statutory undertaker. 6 Trace heating. 7 Thermal insulation. 8 Sundry items. 9 Testing and commissioning. 10 Where works are to be carried out by a subcontractor, the subcontractor’s preliminaries, design fees, risk allowance, overheads and proft, with allowance for these to be made within unit rate applied to element or component. | 1 Piped water supply systems bringing water from statutory undertaker’s water main to point of entry into building (included in sub-element 8.7.1). 2 Connections to statutory undertaker’s water main (included in sub-element 8.7.1). 3 Water treatment systems (included in sub-element 5.4.2). 4 Storage tanks (included in sub-element 5.4.2). 5 Water meters, where provided as part of water mains supply by statutory undertaker (included in sub-element 8.7.1). 6 Builder’s work in connection with services (included in element 5.14).
| 2 Testing of installations. | %
3 Commissioning of installations.
5.4.2 Cold water distribution. Definition: • piped water supply systems to distribute cold water from point of storage to user point • internal rainwater harvesting systems and piped water supply systems to distribute cold water from point of storage, including storage tanks, to user point. | 1 Cold water distribution: details, including the number of draw-off points (nr), to be stated. | nr/m2 | C1 Where components are to be enumerated, the number of components is to be stated. C2 The area measured is the area serviced by the system (i.e. the area of the rooms and circulation spaces that are served by the system, which is not necessarily the total GIFA of the building). The area serviced is measured using the GIFA. C3 Installations for residential units, hotel rooms, student accommodation units, etc. may be enumerated (nr). The type of residential unit or room, and size (by number of bedrooms) of unit, is to be stated. C4 Work to existing buildings is to be described and identifed separately. C5 Where the contractor is only responsible for designing specifc elements and/or components of the building project (i.e. not the entire building project), contractor-designed work is to be described and identifed separately. | 1 Cold water distribution pipelines to sanitary appliances, sinks, equipment, etc. including fttings. 2 Valves. 3 Water-saving devices. 4 Taps, where not part of a sanitary appliance or service equipment. 5 Pumps. 6 Pressurisation expansion units. 7 Pressure booster sets. 8 Water treatment systems, including reverse osmosis (RO) systems, ultraviolet systems, fltration systems, water cooler flter systems, etc. 9 Water storage tanks and cisterns. 10 Trace heating. 11 Instrumentation and control components for cold water distribution systems. 12 Thermal insulation. 13 Rainwater-harvesting systems (internal), including collection pipelines. | 1 Taps for sanitary appliances and domestic kitchen sinks (included in sub-elements 5.1.1 or 4.1.2, as appropriate). 2 Taps and valves for service equipment (included in sub-element 5.2.1). 3 Water tanks (i.e. header tanks), including cold water distribution to heat source (included in sub-element 5.5.1). 4 Building management systems and other control systems (included in sub-element 5.12.3). 5 Builder’s work in connection with services (included in element 5.14).
| 2 Water treatment systems. | nr
3 Storage tanks: details, including type, material and capacity, to be stated.
| 4 Rainwater harvesting systems: details to be stated. | Item
| 5 Testing of installations. | %
6 Commissioning of installations.
|  |  | C6 The percentage additions for testing and commissioning are to be applied to the total cost of the items comprising the sub-element. A single combined percentage addition can be applied to cover the costs of both testing and commissioning. | 14 Grey water collection pipe systems (internal), including collection pipelines. 15 Sundry items. 16 Testing and commissioning. 17 Where works are to be carried out by a subcontractor, the subcontractor’s preliminaries, design fees, risk allowance, overheads and proft, with allowance for these to be made within unit rate applied to element or component.
5.4.3 Hot water distribution. Definition: piped water supply systems to distribute hot water to sanitary appliances, sinks, equipment and other appliances, and to distribute mixed water to water heaters and equipment. | 1 Hot water distribution: details, including the number of draw-off points (nr), to be stated. | nr/m2 | C1 Where components are to be enumerated, the number of components is to be stated. C2 The area measured is the area serviced by the system (i.e. the area of the rooms and circulation spaces that are served by the system, which is not necessarily the total GIFA of the building). The area serviced is measured using the GIFA. | 1 Hot water distribution pipelines to sanitary appliances, sinks, equipment, etc. including fttings. 2 Valves. 3 Water-saving devices. 4 Taps, where not part of a sanitary appliance or service equipment. 5 Pumps (i.e. secondary hot water circulation pumps). | 1 Boilers or other heat sources (included in sub-element 5.5.1). 2 Distribution pipelines that distribute hot water from the heat source to heat emitters (included in element 5.6, as appropriate) 3 Taps for sanitary appliances and domestic kitchen sinks (included in sub-elements 5.1.1 or 4.1.2, as appropriate). 4 Taps and valves for service equipment (included in sub-element 5.2.1).
| 2 Testing of installations. | %
3 Commissioning of installations.
|  |  | C3 Installations for residential units, hotel rooms, student accommodation units, etc. may be enumerated (nr). The type of residential unit or room, and size (by number of bedrooms) of unit, is to be stated. C4 Work to existing buildings is to be described and identifed separately. C5 Where the contractor is only responsible for designing specifc elements and/or components of the building project (i.e. not the entire building project), contractor-designed work is to be described and identifed separately. C6 The percentage additions for testing and commissioning are to be applied to the total cost of the items comprising the sub-element. A single combined percentage addition can be applied to cover the costs of both testing and commissioning. | 6 Heat exchangers (including coil type, reheaters and water-to-water plate heat exchangers). 7 Storage cylinders and calorifers. 8 Trace heating and frost-protection devices. 9 Hot water storage vessels and expansion vessels (including domestic hot water system (DHWS) calorifers, hot water system (HWS) cylinders, unvented hot water systems and hot water calorifers incorporating load levellers). 10 Immersion heaters. 11 Insulated combination units, with own feed and expansion tank. 12 Water softeners (including ion exchange plant (commercial and domestic), magnetic water conditioners and reverse osmosis plant. 13 Instrumentation and control components for hot water distribution systems (including temperature measurement sensors). 14 Thermal insulation. | 5 Building management systems and other control systems (included in sub-element 5.12.3). 6 Builder’s work in connection with services (included in element 5.14).
15 Sundry items. 16 Testing and commissioning. 17 Where works are to be carried out by a subcontractor, the subcontractor’s preliminaries, design fees, risk allowance, overheads and proft, with allowance for these to be made within unit rate applied to element or component.
5.4.4 Local hot water distribution. Definition: systems where hot water is generated in the vicinity of the appliance being served. | 1 Water heaters: details to be stated. | nr | C1 Where components are to be enumerated, the number of components is to be stated. C2 Work to existing buildings is to be described and identifed separately. C3 Where the contractor is only responsible for designing specifc elements and/or components of the building project (i.e. not the entire building project), contractor-designed work is to be described and identifed separately. C4 The percentage additions for testing and commissioning are to be applied to the total cost of the items comprising the sub-element. A single combined percentage addition can be applied to cover the costs of both testing and commissioning. | 1 Instantaneous water heaters (including shower heaters) and storage water heaters, including fue pipes and terminals. 2 Wall or foor mounted, under-sink, multipoint and over-sink units. 3 Sundry items. 4 Testing and commissioning. 5 Where works are to be carried out by a subcontractor, the subcontractor’s preliminaries, design fees, risk allowance, overheads and proft, with allowance for these to be made within unit rate applied to element or component. | 1 Builder’s work in connection with services (included in element 5.14).
| 2 Testing of installations. | %
3 Commissioning of installations.
5.4.5 Steam and condensate distribution. Definition: steam distribution and condensate return pipelines to and from service equipment within the building. | 1 Steam and condensate distribution: details, including number of draw-off points (nr), to be stated. | nr/m2 | C1 Where components are to be enumerated, the number of components is to be stated. C2 The area measured is the area serviced by the system (i.e. the area of the rooms and circulation spaces that are served by the system, which is not necessarily the total GIFA of the building). The area serviced is measured using the GIFA. C3 Installations for residential units, hotel rooms, student accommodation units, etc. may be enumerated (nr). The type of residential unit or room, and size (by number of bedrooms) of unit, is to be stated. C4 Work to existing buildings is to be described and identifed separately. | 1 Steam distribution pipelines to and condensate return pipelines from service equipment, including fttings. 2 Valves, strainers, pressure reducing sets, etc. 3 Steam reduction stations. 4 Condensate receivers and storage tanks. 5 Condensate pump sets. 6 Steam connection outlets. 7 Taps, where not part of service equipment. 8 Heat exchangers. 9 Storage cylinders and calorifers. 10 Instrumentation and control components for steam and condensate systems. 11 Thermal insulation. 12 Sundry items. 13 Testing and commissioning. | 1 Steam generators or other heat sources (included in sub-element 5.5.1). 2 Taps and valves for service equipment (included in sub-element 5.2.1). 3 Building management systems and other control systems (included in sub-element 5.12.3). 4 Builder’s work in connection with services (included in element 5.14).
| 2 Testing of installations. | %
3 Commissioning of installations.
|  |  | C5 Where the contractor is only responsible for designing specifc elements and/or components of the building project (i.e. not the entire building project), contractor-designed work is to be described and identifed separately. C6 The percentage additions for testing and commissioning are to be applied to the total cost of the items comprising the sub-element. A single combined percentage addition can be applied to cover the costs of both testing and commissioning. | 14 Where works are to be carried out by a subcontractor, the subcontractor’s preliminaries, design fees, risk allowance, overheads and proft, with allowance for these to be made within unit rate applied to element or component.
5.5.1 Heat source. Definition: a heat source supplying heat to one or more heating systems. | 1 Heat source (nr): details, including output of heat source (kW), to be stated. | nr | C1 Where components are to be enumerated, the number of components is to be stated. C2 Work to existing buildings is to be described and identifed separately. C3 Where the contractor is only responsible for designing specifc elements and/or components of the building project (i.e. not the entire building project), contractor-designed work is to be described and identifed separately. C4 The percentage additions for testing and commissioning are to be applied to the total cost of the items comprising the sub-element. A single combined percentage addition can be applied to cover the costs of both testing and commissioning. | 1 Biomass fuel boiler plant and ancillary items. 2 Gas- and oil-fred boiler plant and ancillary items, including low temperature hot water (LTHW) and medium temperature hot water (MTHW) gas-fred boilers, wall hung and foor mounted domestic gas-fred boilers, light commercial gas-fred boilers, gas-fred burners (e.g. atmospheric free standing, blown gas burners (modular), and combination atmospheric), gas-fred condensing boilers, dual-fuel boilers (gas and oil), gas-fred blow-down facilities, oil-fred condensing boilers, oil-fred blow-down facilities and pressurisation plant. 3 Coal-fred boiler plant and ancillary items, including burners, blow-down facilities, coal distribution equipment, ash handling and storage equipment, grit arrestors and pressurisation plant. | 1 Heat distribution and delivery (included in element 5.6). 2 Chimneys and fues that are an integral part of the building structure should be included with the appropriate structural element. 3 Local heat source (included in sub-element 5.6.2). 4 Fuel storage (included in sub-elements 5.9.1 or 8.7.7, as appropriate). 5 Photovoltaic tiles, panels, etc. (included in sub-element 5.8.5). 6 Wind turbines (included in sub-element 5.8.5). 7 Solar collectors (included in sub-element 5.8.5). 8 Local generation equipment for the production of electrical energy, including emergency and/or standby generator plant (included in sub-element 5.8.5).
| 2 Testing of installations. | %
3 Commissioning of installations.
|  |  |  | 4 Electric boiler plant and ancillaries, including electric and electrode boiler, blow-down facilities and pressurisation plant. 5 Packaged steam generators and ancillaries, including blow-down facilities and pressurisation plant. 6 Waste and wood pellet boiler plant and ancillary items. 7 Central combined heat and power boiler plant. 8 Heat pumps (including domestic air-to-water heat pumps). 9 Ground source heating (GSH), including boreholes and all ancillary components (including closed loop and open loop systems). 10 Water or steam mains, pumps, valves and other equipment from district heating systems. 11 Step-down/non-storage calorifers connected to external heat source. 12 Building mounted solar thermal panels. | 9 Building management systems and other control systems (included in sub-element 5.12.3). 10 Builder’s work in connection with services (included in element 5.14).
13 Other heat sources. 14 Water tanks (i.e. header tanks) and cold-water distribution to heat source. 15 Vibration isolation mountings. 16 Instrumentation and control components for heat source. 17 Forced draft fans. 18 Gantries. 19 Chimneys and all types of fues, where not part of the building. 20 Forced draft extractor. 21 Sundry items. 22 Testing and commissioning. 23 Where works are to be carried out by a subcontractor, the subcontractor’s preliminaries, design fees, risk allowance, overheads and proft, with allowance for these to be made within unit rate applied to element or component.
5.6.1 Central heating systems. Definition: systems where heating is generated at a central point and distributed to the spaces and/ or locations being treated. | 1 Central heating systems: details to be stated. | m2 | C1 The area measured is the area serviced by the system (i.e. the area of the rooms and circulation spaces that are served by the system, which is not necessarily the total GIFA of the building). The area serviced is measured using the GIFA. C2 Where more than one system is employed, the area measured for each system is the area serviced by the system. C3 Installations for residential units, hotel rooms, student accommodation units, etc. may be enumerated (nr). The type of residential unit or room, and size (by number of bedrooms) of unit, is to be stated. C4 Work to existing buildings is to be described and identifed separately. | 1 Heating systems from, and including everything within, the plant room specifcally related to the heating system, excluding the heat source (including domestic heating and hot water systems). 2 Heat distribution pipelines from heat source to heat emitter or other equipment. 3 Heat emission units, such as: • heat emitters • skirting heaters (e.g. natural convectors and perimeter skirting heaters) • radiant strip heater systems • radiator systems • natural convectors • fan convectors • unit heaters • radiators (e.g. cast iron, steel and aluminium) • convector heaters • continuous convectors • painting radiators. | 1 Heat source (included in element 5.5). 2 Electrically operated heaters other than in storage radiator (included in sub-element 5.6.2). 3 General-purpose LVLV power supplies (included in sub-element 5.8.2). 4 Building management systems and other control systems (included in sub-element 5.12.3). 5 Builder’s work in connection with services (included in element 5.14).
| 2 Testing of installations. | %
3 Commissioning of installations.
|  |  | C5 Where the contractor is only responsible for designing specifc elements and/or components of the building project (i.e. not the entire building project), contractor-designed work is to be described and identifed separately. C6 The percentage additions for testing and commissioning are to be applied to the total cost of the items comprising the sub-element. A single combined percentage addition can be applied to cover the costs of both testing and commissioning. | 4 In-screed embedded pipelines (i.e. underfoor heating). 5 Electrical underfoor heating systems. 6 Heated ceiling panels. 7 Warm air heating. 8 Convection systems. 9 Fan-assisted convection systems, including underfoor systems. 10 Cable heating systems. 11 Plenum air heating system. 12 Off-peak heating system, including storage radiators. 13 Distribution pipelines and pipeline fttings. 14 Heated towel rails, where an integral part of a heating system. 15 Valves and fttings. 16 Ductwork. 17 Air handling equipment.
18 Grilles, fans, flters and other ancillary components of central heating systems. 19 Plate recuperator. 20 Thermal wheel – rotary heat recuperator. 21 Duct heater battery – electric. 22 Cables. 23 Instrumentation and control components for heating systems. 24 Thermal insulation. 25 Sundry items. 26 Testing and commissioning. 27 Where works are to be carried out by a subcontractor, the subcontractor’s preliminaries, design fees, risk allowance, overheads and proft, with allowance for these to be made within unit rate applied to element or component.
5.6.2 Local heating systems. Definition: systems where heating is generated in or adjacent to the space or location to be treated. | 1 Heaters: details to be stated. | nr | C1 Where components are to be enumerated, the number of components is to be stated. C2 Installations for residential units, hotel rooms, student accommodation units, etc. may be enumerated (nr). The type of residential unit or room, and size (by number of bedrooms) of unit, is to be stated. C3 Work to existing buildings is to be described and identifed separately. C4 Where the contractor is only responsible for designing specifc elements and/or components of the building project (i.e. not the entire building project), contractor-designed work is to be described and identifed separately. C5 The percentage additions for testing and commissioning are to be applied to the total cost of the items comprising the sub-element. A single combined percentage addition can be applied to cover the costs of both testing and commissioning. | 1 Room heaters or fres, with or without boilers (including electric air heaters). 2 Chimneys and all fues, where not part of the building structure (e.g. proprietary chimneys and fue pipes). 3 Instrumentation and control components for heating systems. 4 Sundry items. 5 Testing and commissioning. 6 Where works are to be carried out by a subcontractor, the subcontractor’s preliminaries, design fees, risk allowance, overheads and proft, with allowance for these to be made within unit rate applied to element or component. | 1 Chimneys and fues that are an integral part of the structure should be included with the appropriate structural element. 2 General-purpose LVLV power supplies (included in sub-element 5.8.2). 3 Building management systems and other control systems (included in sub-element 5.12.3). 4 Builder’s work in connection with services (included in element 5.14).
| 2 Testing of installations. | %
3 Commissioning of installations.
5.6.3 Central cooling systems. Definition: systems where cooling is performed at a central point and distributed to the spaces and/ or locations being treated. | 1 Central cooling systems: details to be stated. | m2 | C1 The area measured is the area serviced by the system (i.e. the area of the rooms and circulation spaces that are served by the system, which is not necessarily the total GIFA of the building). The area serviced is measured using the rules of measurement for ascertaining the GIFA. C2 Where more than one system is employed, the area measured for each system is the area serviced by the system. C3 Work to existing buildings is to be described and identifed separately. C4 Where the contractor is only responsible for designing specifc elements and/or components of the building project (i.e. not the entire building project), contractor-designed work is to be described and identifed separately. C5 The percentage additions for testing and commissioning are to be applied to the total cost of the items comprising the sub-element. A single combined percentage addition can be applied to cover the costs of both testing and commissioning. | 1 Chilled beams. 2 Fan coil systems for cooling only. 3 Air-based systems – variable air volume (VAV) for cooling only. 4 Variable refrigerant volume (VRV) systems. 5 Chillers and packaged chillers. 6 Central refrigeration plant. 7 Cooling towers. 8 Distribution pipelines and pipeline fttings (including refrigerant distribution systems and chilled water distribution systems). 9 Cold and treated water feeds (including central fltration plant). 10 Valves. 11 Pumps (including air-to-water heat pumps, water-to-water heat pumps, and brine-to-water pumps). 12 Distribution ductwork and ductwork fttings and ancillaries, e.g. supports, hangers, access openings and dampers (control, fre and smoke). | 1 General-purpose LVLV power supplies (included in sub-element 5.8.2). 2 Building management systems and other control systems (included in sub-element 5.12.3). 3 External cooling towers (included in sub-element 8.8.2). 4 Builder’s work in connection with services (included in element 5.14).
| 2 Testing of installations. | %
3 Commissioning of installations.
13 Grilles, fans, flters and other ancillary components of central cooling systems. 14 Air handling units (AHUs). 15 Emission units, including fan coil units, chilled beam, etc. 16 Instrumentation and control components for central cooling systems (including relative and absolute humidity systems). 17 Thermal insulation. 18 Sundry items. 19 Testing and commissioning. 20 Where works are to be carried out by a subcontractor, the subcontractor’s preliminaries, design fees, risk allowance, overheads and proft, with allowance for these to be made within unit rate applied to element or component.
5.6.4 Local cooling systems. Definition: systems where cooling is performed in or adjacent to the space or location to be treated. | 1 Cooling units: details to be stated. | nr | C1 Where components are to be enumerated, the number of components is to be stated. C2 Installations for residential units, hotel rooms, student accommodation units, etc. may be enumerated (nr). The type of residential unit or room, and size (by number of bedrooms) of unit, is to be stated. C3 Work to existing buildings is to be described and identifed separately. C4 Where the contractor is only responsible for designing specifc elements and/or components of the building project (i.e. not the entire building project), contractor-designed work is to be described and identifed separately. C5 The percentage additions for testing and commissioning are to be applied to the total cost of the items comprising the sub-element. A single combined percentage addition can be applied to cover the costs of both testing and commissioning. | 1 Local cooling units, including those with remote condensers. 2 Distribution pipelines and pipeline fttings. 3 Valves. 4 Distribution ductwork and ductwork fttings and ancillaries, e.g. supports, hangers, access openings and dampers (control, fre and smoke). 5 Grilles, fans, flters and other ancillary components of local cooling systems. 6 Instrumentation and control components for local cooling systems. 7 Thermal insulation. 8 Sundry items. 9 Testing and commissioning. 10 Where works are to be carried out by a subcontractor, the subcontractor’s preliminaries, design fees, risk allowance, overheads and proft, with allowance for these to be made within unit rate applied to element or component. | 1 General-purpose LVLV power supplies (included in sub-element 5.8.2). 2 Building management systems and other control systems (included in sub-element 5.12.3). 3 Builder’s work in connection with services (included in element 5.14).
| 2 Testing of installations. | %
3 Commissioning of installations.
5.6.5 Central heating and cooling systems. Definition: combined systems where heating and cooling are performed at a central point and distributed to the spaces and locations being treated. | 1 Combined central heating and cooling systems: details to be stated. | m2 | C1 The area measured is the area serviced by the system (i.e. the area of the rooms and circulation spaces that are served by the system, which is not necessarily the total GIFA of the building). The area serviced is measured using the GIFA. C2 Where more than one system is employed, the area measured for each system is the area serviced by the system. C3 Installations for residential units, hotel rooms, student accommodation units, etc. may be enumerated (nr). The type of residential unit or room, and size (by number of bedrooms) of unit, is to be stated. C4 Work to existing buildings is to be described and identifed separately. | 1 Fan coil systems for heating and cooling. 2 Air-based systems – variable air volume (VAV) for heating and cooling. 3 Reverse cycle heat pump systems. 4 Chillers, including vapour compression chillers, absorption chillers (run using low-grade waste heat from other industrial processes), solar thermal absorption chillers, etc. 5 Distribution pipelines and pipeline fttings. 6 Valves. 7 Pumps. 8 Distribution ductwork and ductwork fttings and ancillaries, e.g. supports, hangers, access openings and dampers (control, fre and smoke). 9 Grilles, fans, flters and other ancillary components of central heating and cooling systems. | 1 General-purpose LVLV power supplies (included in sub-element 5.8.2). 2 Building management systems and other control systems (included in sub-element 5.12.3). 3 Builder’s work in connection with services (included in element 5.14).
| 2 Testing of installations. | %
3 Commissioning of installations.
|  |  | C5 Where the contractor is only responsible for designing specifc elements and/or components of the building project (i.e. not the entire building project), contractor-designed work is to be described and identifed separately. C6 The percentage additions for testing and commissioning are to be applied to the total cost of the items comprising the sub-element. A single combined percentage addition can be applied to cover the costs of both testing and commissioning. | 10 Air handling units (AHUs). 11 Emission equipment, including fan coil units, etc. 12 Vibration isolation mountings. 13 Instrumentation and control components for central heating and cooling systems. 14 Thermal insulation. 15 Sundry items. 16 Testing and commissioning. 17 Where works are to be carried out by a subcontractor, the subcontractor’s preliminaries, design fees, risk allowance, overheads and proft, with allowance for these to be made within unit rate applied to element or component.
5.6.6 Local heating and cooling systems. Definition: combined systems where heating and cooling are performed in or adjacent to the space to be treated. | 1 Local heating and cooling units: details to be stated. | nr | C1 Where components are to be enumerated, the number of components is to be stated. C2 Installations for residential units, hotel rooms, student accommodation units, etc. may be enumerated (nr). The type of residential unit or room, and size (by number of bedrooms) of unit, is to be stated. C3 Work to existing buildings is to be described and identifed separately. C4 Where the contractor is only responsible for designing specifc elements and/or components of the building project (i.e. not the entire building project), contractor-designed work is to be described and identifed separately. C5 The percentage additions for testing and commissioning are to be applied to the total cost of the items comprising the sub-element. A single combined percentage addition can be applied to cover the costs of both testing and commissioning. | 1 Local heating and cooling units, including those with remote condensers. 2 Distribution pipelines and pipeline fttings. 3 Valves. 4 Pumps. 5 Distribution ductwork and ductwork fttings and ancillaries, e.g. supports, hangers, access openings and dampers (control, fre and smoke). 6 Grilles, fans, flters and other ancillary components of local heating and cooling systems. 7 Vibration isolation mountings. 8 Instrumentation and control components for local heating and cooling systems. 9 Thermal insulation. 10 Sundry items. 11 Testing and commissioning. | 1 General-purpose LVLV power supplies (included in sub-element 5.8.2). 2 Building management systems and other control systems (included in sub-element 5.12.3). 3 Builder’s work in connection with services (included in element 5.14).
| 2 Testing of installations. | %
3 Commissioning of installations.
12 Where works are to be carried out by a subcontractor, the subcontractor’s preliminaries, design fees, risk allowance, overheads and proft, with allowance for these to be made within unit rate applied to element or component.
5.6.7 Central air conditioning systems. Definition: systems where air treatment is performed at a central point and air is distributed to the spaces and locations being treated. | 1 Central air conditioning system: details to be stated. | m2 | C1 The area measured is the area serviced by the system (i.e. the area of the rooms and circulation spaces that are served by the system, which is not necessarily the total GIFA of the building). The area serviced is measured using the GIFA. C2 Where more than one system is employed, the area measured for each system is the area serviced by the system. C3 Installations for residential units, hotel rooms, student accommodation units, etc. may be enumerated (nr). The type of residential unit or room, and size (by number of bedrooms) of unit, is to be stated. | 1 Plenum air heating systems. 2 Variable air volume (VAV) and constant volume air conditioning systems. 3 Single and dual-duct air conditioning systems. 4 Multi-zone air conditioning systems. 5 Induction air conditioning systems. 6 Hybrid air conditioning systems (i.e. systems based on a combination of a number of other air conditioning systems). 7 Chillers. 8 Air handling units (AHUs). | 1 Heat source (included in element 5.5). 2 Local cooling and air treatment independent of heating systems, e.g. local comfort cooling, (included in sub-element 5.6.8). 3 General-purpose LVLV power supplies (included in sub-element 5.8.2). 4 Building management systems and other control systems (included in sub-element 5.12.3). 5 Builder’s work in connection with services (included in element 5.14).
| 2 Testing of installations. | %
3 Commissioning of installations.
|  |  | C4 Work to existing buildings is to be described and identifed separately. C5 Where the contractor is only responsible for designing specifc elements and/or components of the building project (i.e. not the entire building project), contractor-designed work is to be described and identifed separately. C6 The percentage additions for testing and commissioning are to be applied to the total cost of the items comprising the sub-element. A single combined percentage addition can be applied to cover the costs of both testing and commissioning. | 9 Terminal units/emitters. 10 Distribution pipelines and pipeline fttings. 11 Valves. 12 Pumps. 13 Distribution ductwork and ductwork fttings and ancillaries, e.g. supports, hangers, access openings and dampers (control, fre and smoke). 14 Grilles, fans, flters and other ancillary components of central air conditioning systems. 15 Instrumentation and control components for central air conditioning systems. 16 Thermal insulation. 17 Sundry items. 18 Testing and commissioning. 19 Where works are to be carried out by a subcontractor, the subcontractor’s preliminaries, design fees, risk allowance, overheads and proft, with allowance for these to be made within unit rate applied to element or component.
5.6.8 Local air conditioning systems. Definition: systems where air treatment is performed in or adjacent to the space to be treated. | 1 Self-contained air conditioning units: details to be stated. | nr | C1 Where components are to be enumerated, the number of components is to be stated. C2 Installations for residential units, hotel rooms, student accommodation units, etc. may be enumerated (nr). The type of residential unit or room, and size (by number of bedrooms) of unit, is to be stated. C3 Work to existing buildings is to be described and identifed separately. C4 Where the contractor is only responsible for designing specifc elements and/or components of the building project (i.e. not the entire building project), contractor-designed work is to be described and identifed separately. C5 The percentage additions for testing and commissioning are to be applied to the total cost of the items comprising the sub-element. A single combined percentage addition can be applied to cover the costs of both testing and commissioning. | 1 Self-contained air conditioning units providing conditioned air to rooms or areas, including units with remote condensers. These include room air conditioners such as unitary reverse cycle heat pump terminal units with electric heating and reversing valve, and split systems such as air-cooled with direct expansion (DX) evaporator, plus gas, hot water or electric heaters. 2 Separate clean room or other local air conditioning systems requiring air management, e.g. terminal reheat and terminal heat pump air conditioning systems. These include computer room air conditioners, minicomputer room enclosures, telecom equipment precision air conditioning systems and units. 3 Distribution pipelines and pipeline fttings. 4 Valves. 5 Pumps. | 1 Heat source (included in element 5.5). 2 General-purpose LVLV power supplies (included in sub-element 5.8.2). 3 Building management systems and other control systems (included in sub-element 5.12.3). 4 Builder’s work in connection with services (included in element 5.14).
2 Other local air conditioning systems: details to be stated.
| 3 Testing of installations. | %
4 Commissioning of installations.
6 Distribution ductwork, ductwork fttings and ancillaries, e.g. supports, hangers, access openings and dampers (control, fre and smoke). 7 Grilles, fans, flters and other ancillary components of local air conditioning systems. 8 Vibration isolation mountings. 9 Instrumentation and control components for local air conditioning systems. 10 Thermal insulation. 11 Air curtains (i.e. air movement systems for circulating a ‘curtain’ of tempered air across the dividing space between two areas of differing temperatures). 12 Sundry items. 13 Testing and commissioning. 14 Where works are to be carried out by a subcontractor, the subcontractor’s preliminaries, design fees, risk allowance, overheads and proft, with allowance for these to be made within unit rate applied to element or component.
5.7.1 Central ventilation systems. Definition: air movement systems removing vitiated air from spaces and/or supplying fresh outside air to spaces. There is no environmental control or air treatment, except fltration when required. | 1 Central ventilation systems: details to be stated. | m2 | C1 The area measured is the area serviced by the system (i.e. the area of the rooms and circulation spaces that are served by the system, which is not necessarily the total GIFA of the building). The area serviced is measured using the GIFA. C2 Where more than one system is employed, the area measured for each system is the area serviced by the system. C3 Work to existing buildings is to be described and identifed separately. C4 Where the contractor is only responsible for designing specifc elements and/or components of the building project (i.e. not the entire building project), contractor-designed work is to be described and identifed separately. C5 The percentage additions for testing and commissioning are to be applied to the total cost of the items comprising the sub-element. A single combined percentage addition can be applied to cover the costs of both testing and commissioning. | 1 Air extraction systems. 2 Air supply (ventilators) and extraction systems. 3 Extraction units/terminal units. 4 Fan units. 5 Distribution ductwork and ductwork fttings and ancillaries, e.g. supports, hangers, access openings and dampers (control, fre and smoke). 6 Grilles, fans, flters and other ancillary components of central ventilation systems. 7 Distribution pipelines and pipeline fttings. 8 Valves. 9 Pumps. 10 Vibration isolation mountings. 11 Instrumentation and control components for central ventilation systems. | 1 General-purpose LVLV power supplies (included in sub-element 5.8.2). 2 Building management systems and other control systems (included in sub-element 5.12.3). 3 Builder’s work in connection with services (included in element 5.14).
| 2 Testing of installations. | %
3 Commissioning of installations.
12 Sundry items. 13 Testing and commissioning. 14 Where works are to be carried out by a subcontractor, the subcontractor’s preliminaries, design fees, risk allowance, overheads and proft, with allowance for these to be made within unit rate applied to element or component.
5.7.2 Local and special ventilation systems. Definition: local and special air movement systems removing vitiated air from spaces and/ or supplying fresh outside air to spaces. No environmental control or air treatment, except fltration when required. | 1 Toilet/bathroom ventilation units: details to be stated. | nr | C1 Where components are to be enumerated, the number of components is to be stated. C2 Work to existing buildings is to be described and identifed separately. C3 Where the contractor is only responsible for designing specifc elements and/or components of the building project (i.e. not the entire building project), contractor-designed work is to be described and identifed separately. | 1 Toilet/bathroom ventilation (air movement systems for removing odours and other unwanted contaminants from, or supplying fresh air to, toilet areas, e.g. packaged toilet extractor fans). 2 Kitchen ventilation (air movement systems for collecting, containing and removing odours, fumes and other unwanted contaminants from, or supplying fresh air to, kitchen areas), including hoods, canopies and grease flters. | 1 Kitchen ventilation units where an integral part of a domestic kitchen installation or catering installation (included in sub-elements 4.1.2 or 5.2.1). 2 General-purpose LVLV power supplies (included in sub-element 5.8.2). 3 Building management systems and other control systems (included in sub-element 5.12.3). 4 Builder’s work in connection with services (included in element 5.14).
2 Kitchen ventilation units: details to be stated.
3 Safety cabinet and fume cupboard extractors: details to be stated.
4 Fume extractors: details to be stated.
5 Dust collection units: details to be stated.
| 6 Anaesthetic gas extractors: details to be stated. | nr | C4 The percentage additions for testing and commissioning are to be applied to the total cost of the items comprising the sub-element. A single combined percentage addition can be applied to cover the costs of both testing and commissioning. | 3 Safety cabinet and fume cupboard extractors (air movement systems for collecting, containing, cleaning and removing odours, fumes and other unwanted contaminants), including safety cabinets and fume cupboard extractors with integral extraction. 4 Fume extractors (air movement systems for collecting, containing, cleaning and removing odours, fumes and other unwanted contaminants), including hoods, canopies and valances. 5 Dust collection, including dust and particle extraction or separation equipment, discharge stacks, hoods and collection equipment. 6 Anaesthetic gas extractors (i.e. scavenging systems for the removal of anaesthetic gases).
7 Cyclone systems: details to be stated.
8 Unit extraction fans: details to be stated.
9 Rotating ventilators: details to be stated.
10 Roof mounted ventilation units: details to be stated.
11 Car parking ventilation: details to be stated.
12 Other local and special ventilation systems: details to be stated.
| 13 Testing of installations. | %
14 Commissioning of installations.
7 Cyclone systems. 8 Unit extractor fans. 9 Rotating ventilators. 10 Roof mounted ventilation units, including smoke extraction units. 11 Car parking ventilation (i.e. air movement systems for removing fumes, odours and other contaminants in the air from car parks to the outside), including systems involving no air treatment and systems supplying fresh air to the car parking spaces. 12 Distribution ductwork and ductwork fttings and ancillaries, e.g. supports, hangers, access openings and dampers (control, fre and smoke). 13 Grilles, fans, flters and other ancillary components of local and special ventilation systems. 14 Vibration isolation mountings. 15 Instrumentation and control components for local and special ventilation systems.
16 Sundry items. 17 Testing and commissioning. 18 Where works are to be carried out by a subcontractor, the subcontractor’s preliminaries, design fees, risk allowance, overheads and proft, with allowance for these to be made within unit rate applied to element or component.
5.7.3 Smoke extraction/control systems. Definition: air movement and pressurisation systems for removing and controlling the build-up of smoke arising from a fre, and to assist in ensuring the safety of personnel and maintaining safe escape routes. | 1 Smoke extraction/ control systems: details to be stated. | m2 | C1 The area measured is the area serviced by the system (i.e. the area of the rooms and circulation spaces that are served by the system, which is not necessarily the total GIFA of the building). The area serviced is measured using the GIFA. C2 Where more than one system is employed, the area measured for each system is the area serviced by the system. | 1 Automatic smoke extraction systems, including natural smoke relief and fre ventilators, and powered smoke relief ventilators). 2 Automatic smoke compartmentalisation systems. 3 Fan units. 4 Distribution ductwork and ductwork fttings and ancillaries, e.g. supports, hangers, access openings and dampers (control, fre and smoke). 5 Grilles, fans, flters and other ancillary components of smoke ventilation systems. | 1 Roof vents and roof cowls (included in sub-element 2.3.5). 2 General-purpose LVLV power supplies (included in sub-element 5.8.2). 3 Building management systems and other control systems (included in sub-element 5.12.3). 4 Builder’s work in connection with services (included in element 5.14).
| 2 Testing of installations. | %
3 Commissioning of installations.
|  |  | C3 Installations for residential units, hotel rooms, student accommodation units, etc. may be enumerated (nr). The type of residential unit or room, and size (by number of bedrooms) of unit, is to be stated. C4 Work to existing buildings is to be described and identifed separately. C5 Where the contractor is only responsible for designing specifc elements and/or components of the building project (i.e. not the entire building project), contractor-designed work is to be described and identifed separately. C6 The percentage additions for testing and commissioning are to be applied to the total cost of the items comprising the sub-element. A single combined percentage addition can be applied to cover the costs of both testing and commissioning. | 6 Vibration isolation mountings. 7 Instrumentation and control components for smoke ventilation systems. 8 Sundry items. 9 Testing and commissioning. 10 Where works are to be carried out by a subcontractor, the subcontractor’s preliminaries, design fees, risk allowance, overheads and proft, with allowance for these to be made within unit rate applied to element or component.
5.8.1 Electrical mains and sub-mains distribution. Definition: the distribution of LV electricity from (and including) the building’s main switchgear panel to (and including) the area distribution boards. | 1 Electrical mains and sub-mains distribution: details to be stated. | m2 | C1 The area measured is the total GIFA of the building. C2 Installations for residential units, hotel rooms, student accommodation units, etc. may be enumerated (nr). The type of residential unit or room, and size (by number of bedrooms) of unit, is to be stated.) C3 Work to existing buildings is to be described and identifed separately. C4 Where the contractor is only responsible for designing specifc elements and/or components of the building project (i.e. not the entire building project), contractor-designed work is to be described and identifed separately. C5 The percentage additions for testing and commissioning are to be applied to the total cost of the items comprising the sub-element. A single combined percentage addition can be applied to cover the costs. | 1 Distribution of LV electricity from (and including) the building’s main switchgear panel to (and including) the area distribution boards. 2 HV switchgear. 3 LV switchgear and distribution boards. 4 HV and LV cables and wiring, including support components, cable trays, etc. 5 Conduits and cable trunking, including all fttings and support components. 6 Busbar trunking. 7 Earthing and bonding components. 8 Transformers. 9 Fuse pillars, base units, poles and accessories, etc. 10 Sundry items. 11 Testing and commissioning. 12 Where works are to be carried out by a subcontractor, the subcontractor’s preliminaries, design fees, risk allowance, overheads and proft, with allowance for these to be made within unit rate applied to element or component. | 1 Connections to statutory undertaker’s electricity main (included in sub-element 8.7.2). 2 Distribution of HV electricity to on-site transformer (included in sub-element 8.7.2). 3 Transformer sub-stations, including packaged sub-station's main (included in sub-element 8.7.2). 4 Distribution of LV electricity to main switchgear panel within the building, including main switchgear panel, cables, excavating and backflling trenches, etc. (included in sub-element 5.8.2). 5 Electric generation installations within the building (included in sub-element 5.8.5). 6 Building management systems and other control systems (included in sub-element 5.12.3). 7 Builder’s work in connection with services (included in element 5.14).
| 2 Testing of installations. | %
3 Commissioning of installations.
5.8.2 Power installations. Definition: sub-circuit power installations from sub-distribution boards terminating at socket outlets, fuse connection units and other accessories, including fnal connections to permanent mechanical and electrical equipment. | 1 Power installation: details to be stated. | m2 | C1 The area measured is the area serviced by the system (i.e. the area of the rooms and circulation spaces that are served by the system, which is not necessarily the total GIFA of the building). The area serviced is measured using the GIFA. C2 Where more than one system is employed, the area measured for each system is the area serviced by the system. C3 Installations for residential units, hotel rooms, student accommodation units, etc. may be enumerated (nr). The type of residential unit or room, and size (by number of bedrooms) of unit, is to be stated. C4 Work to existing buildings is to be described and identifed separately. | 1 General-purpose LVLV power installations. 2 Extra LV supply installations. 3 Direct current (DC) installations. 4 LV switchgear and distribution boards, where not included as part of the sub-mains distribution. 5 Uninterruptible power supply (UPS) installations, etc. 6 Cables and wiring, including support components from sub-distribution boards to socket outlets, fuse connection units, etc. 7 Conduits and cable trunking, including all fttings and support components. 8 Earthing and bonding components. 9 Socket outlets, fuse connection units and other outlet accessories. | 1 Electric heating installation (included in sub-elements 5.6.1 or 5.6.2, as appropriate). 2 LV switchgear and distribution boards included as part of the sub-mains distribution (included in sub-element 5.8.1). 3 Final connections to sanitary appliances and pods (included in sub-elements 5.1.1 and 5.1.3, as appropriate). 4 Final connections to specialist mechanical and electrical equipment where carried out by the equipment installer. 5 Building management systems and other control systems (included in sub-element 5.12.3). 6 Builder’s work in connection with services (included in element 5.14).
| 2 Testing of installations. | %
3 Commissioning of installations.
|  |  | C5 Where the contractor is only responsible for designing specifc elements and/or components of the building project (i.e. not the entire building project), contractor-designed work is to be described and identifed separately. C6 The percentage additions for testing and commissioning are to be applied to the total cost of the items comprising the sub-element. A single combined percentage addition can be applied to cover the costs of both testing and commissioning. | 10 Final connections to equipment (e.g. boilers, kitchen and catering equipment, instantaneous water heaters, cookers and extraction terminals). 11 Separate power installations for specialist mechanical and electrical equipment (e.g. for transportation systems). 12 Final connections to specialist mechanical and electrical equipment where not carried out by the equipment installer. 13 Sundry items. 14 Testing and commissioning. 15 Where works are to be carried out by a subcontractor, the subcontractor’s preliminaries, design fees, risk allowance, overheads and proft, with allowance for these to be made within unit rate applied to element or component.
5.8.3 Lighting installations. Definition: sub-circuit installations from sub-distribution boards to provide lighting. | 1 Lighting installation: details to be stated. | m2 | C1 The area measured is the area serviced by the system (i.e. the area of the rooms and circulation spaces that are served by the system, which is not necessarily the total GIFA of the building). The area serviced is measured using the GIFA. C2 Where more than one system is employed, the area measured for each system is the area serviced by the system. C3 Installations for residential units, hotel rooms, student accommodation units, etc. may be enumerated (nr). The type of residential unit or room, and size (by number of bedrooms) of unit, is to be stated. C4 Work to existing buildings is to be described and identifed separately. | 1 General internal lighting, including lighting fxed to the exterior of the building (e.g. bulkhead fttings and downlights for soffits/external suspended ceilings). 2 Emergency lighting. 3 Lighting fxed to the exterior of the building supplied as part of the interior system. 4 LVLV switchgear and distribution boards, where not included as part of the sub-mains distribution. 5 Cables and wiring, including support components from sub-distribution boards to lighting points, switches, etc. 6 Conduits and cable trunking, including all fttings and support components. 7 Earthing and bonding. 8 Fittings for lighting points, including roses, pendants, etc. | 1 Specialist lighting systems (included in sub-element 5.8.4). 2 Security lights and lighting systems (included in sub-element 8.7.8). 3 Street lighting, area lighting and food lighting (included in sub-element 8.7.9). 4 Building management systems and other control systems (included in sub-element 5.12.3). 5 Builder’s work in connection with services (included in element 5.14).
| 2 Testing of installations. | %
3 Commissioning of installations.
|  |  | C5 Where the contractor is only responsible for designing specifc elements and/or components of the building project (i.e. not the entire building project), contractor-designed work is to be described and identifed separately. C6 The percentage additions for testing and commissioning are to be applied to the total cost of the items comprising the sub-element. A single combined percentage addition can be applied to cover the costs of both testing and commissioning. | 9 Switches, including pull cords. 10 Luminaires and lamps. 11 Lighting control equipment. 12 Sundry items. 13 Testing and commissioning. 14 Where works are to be carried out by a subcontractor, the subcontractor’s preliminaries, design fees, risk allowance, overheads and proft, with allowance for these to be made within unit rate applied to element or component.
5.8.4 Specialist lighting installations. Definition: specialist or special effect internal illumination systems. | 1 Specialist lighting installation: details to be stated. | nr/m2 | C1 Where components are to be enumerated, the number of components is to be stated. C2 The area measured is the area serviced by the system (i.e. the area of the rooms and circulation spaces that are served by the system, which is not necessarily the total GIFA of the building). The area serviced is measured using the rules of measurement for ascertaining the GIFA. | 1 Illuminated display signs, lettering, emblems and symbols for information purposes, advertising, etc. such as cold cathode, fuorescent lighting, etc. 2 Studio lighting. 3 Auditorium lighting, theatre lighting, stage lighting, etc. 4 Arena lighting. 5 Operating theatres and other specialist lighting installations. | 1 General lighting and emergency lighting installations (included in sub-element 5.8.3). 2 Building management systems and other control systems (included in sub-element 5.12.3). 3 Builder’s work in connection with services (included in element 5.14).
| 2 Testing of installations. | %
3 Commissioning of installations.
|  |  | C3 Where more than one system is employed, the area measured for each system is the area serviced by the system. C4 Work to existing buildings is to be described and identifed separately. C5 Where the contractor is only responsible for designing specifc elements and/or components of the building project (i.e. not the entire building project), contractor-designed work is to be described and identifed separately. C6 The percentage additions for testing and commissioning are to be applied to the total cost of the items comprising the sub-element. A single combined percentage addition can be applied to cover the costs of both testing and commissioning. | 6 LV switchgear and distribution boards, where not included as part of the sub-mains distribution. 7 Cables and wiring, including support components from sub-distribution boards to lighting points, switches, etc. 8 Conduits and cable trunking, including all fttings and support components. 9 Earthing and bonding. 10 Fittings for lighting points. 11 Switches, including pull cords. 12 Luminaires and lamps. 13 Lighting gantries, etc. 14 Lighting control equipment. 15 Sundry items. 16 Testing and commissioning. 17 Where works are to be carried out by a subcontractor, the subcontractor’s preliminaries, design fees, risk allowance, overheads and proft, with allowance for these to be made within unit rate applied to element or component.
5.8.5 Local electricity generation systems. Definition: • local generation equipment for the production of electrical energy, including emergency and/or standby generator plant • systems using the natural elements (i.e. wind and sun) to generate energy. | 1 Electricity generation systems: details to be stated. | nr | C1 Where components are to be enumerated, the number of components is to be stated. C2 Work to existing buildings is to be described and identifed separately. C3 Where the contractor is only responsible for designing specifc elements and/or components of the building project (i.e. not the entire building project), contractor-designed work is to be described and identifed separately. C4 The percentage additions for testing and commissioning are to be applied to the total cost of the items comprising the sub-element. A single combined percentage addition can be applied to cover the costs of both testing and commissioning. | 1 Emergency/standby generator plant (gas, oil and dual fuel). 2 Ancillary cables and wiring, conduits and cable trunking, and controls required to connect local electricity generation systems to other systems. 3 Sundry items. 4 Testing (including full load and off load testing) and commissioning. 5 Where works are to be carried out by a subcontractor, the subcontractor’s preliminaries, design fees, risk allowance, overheads and proft, with allowance for these to be made within unit rate applied to element or component. | 1 Storage tanks and vessels, and fuel distribution pipelines (included in sub-elements 5.9.2 or 8.7.7, as appropriate). 2 Central heat and power boiler plant (included in element 5.5). 3 Solar collectors (included in element 5.5). 4 Photovoltaic tiles, panels, etc. (included in sub-elements 5.8.5 or 8.7.3, as appropriate). 5 Wind turbines, etc. (included in sub-elements 5.8.5 or 8.7.3, as appropriate). 6 Uninterruptible power supply (UPS) installations, etc. (included in sub-element 5.8.2). 7 Building management systems and other control systems (included in sub-element 5.12.3). 8 Builder’s work in connection with services (included in element 5.14).
| 2 Testing of installations. | %
3 Commissioning of installations.
| Transformation devices: 4 Wind turbines: details, including output (kW), to be stated. | nr | C1 Where components are to be enumerated, the number of components is to be stated. C2 Work to existing buildings is to be described and identifed separately. C3 Where the contractor is only responsible for designing specifc elements and/or components of the building project (i.e. not the entire building project), contractor-designed work is to be described and identifed separately. C4 The percentage additions for testing and commissioning are to be applied to the total cost of the items comprising the sub-element. A single combined percentage addition can be applied to cover the costs of both testing and commissioning. | 1 Wind turbines, including rooftop wind energy systems. 2 Photovoltaic devices, including cells, panels, modules, etc. both roof mounted and building mounted. 3 Solar collectors, including supporting framework (fsh plate collectors, evacuated tube collectors, etc.). 4 Other transformation devices. 5 Generators in connection with transformation devices. 6 Ancillary cables and wiring, conduits and cable trunking, and controls required to connect transformation devices to other systems. 7 Sundry items. 8 Testing and commissioning. 9 Where works are to be carried out by a subcontractor, the subcontractor’s preliminaries, design fees, risk allowance, overheads and proft, with allowance for these to be made within unit rate applied to element or component. | 1 Building mounted solar thermal panels (included in sub-element 5.5.1). 2 Horizontal solar power systems providing protection to external walls (included in sub-element 2.5.3). 3 Wind turbines external to the building envelope (included in sub-element 8.7.3). 4 Photovoltaic devices external to the building envelope (included in sub-element 8.7.3). 5 Heat pumps (included in element 5.5). 6 Ground source heating (included in element 5.5). 7 Solar collectors (included in element 5.5). 8 Photovoltaic devices (e.g. tiles, slates and profled sheets) where an integral part of a roof covering system (included in sub-element 2.3.2).
5 Photovoltaic devices: details, including surface area of units (m2) and output (kW), to be stated.
6 Other transformation devices: details, including output (kW), to be stated.
| 7 Testing of installations. | %
8 Commissioning of installations.
9 Photovoltaic devices (e.g. profled sheet cladding systems) where an integral part of an external wall system (included in sub-elements 2.5.1 or 2.5.2, as appropriate). 10 Photovoltaic glazing where an integral part of a curtain walling system, a structural glazing assembly or external windows (included in sub-elements 2.5.1, 2.5.2 or 2.6.1, as appropriate). 11 Building management systems and other control systems (included in sub-element 5.12.3). 12 Builder’s work in connection with services (included in element 5.14).
5.8.6 Earthing and bonding systems. Definition: systems for the transfer of electrical current to earth, to protect personnel, buildings, structure, plant and equipment in the case of an electrical fault within the electricity supply system, and also to protect against interference from electromagnetic felds and electromagnetic forces. | 1 Earthing and bonding systems: details to be stated. | m2 | C1 The area measured is the area serviced by the system (i.e. the area of the rooms and circulation spaces that are served by the system, which is not necessarily the total GIFA of the building). The area serviced is measured using the rules of measurement for ascertaining the GIFA. C2 Where more than one system is employed, the area measured for each system is the area serviced by the system. C3 Installations for residential units, hotel rooms, student accommodation units, etc. may be enumerated (nr). The type of residential unit or room, and size (by number of bedrooms) of unit, is to be stated. C4 Work to existing buildings is to be described and identifed separately. | 1 Earthing and bonding cables. 2 Earthing and bonding components, including protective conductors, earth clamps, earth tapes, clean earth bars, earth electrodes, earthing busbars, earth rod covers and boxing, equipotential bonding and all other ancillary components. 3 Sundry items. 4 Testing and commissioning. 5 Where works are to be carried out by a subcontractor, the subcontractor’s preliminaries, design fees, risk allowance, overheads and proft, with allowance for these to be made within unit rate applied to element or component. | 1 Earthing provided with individual systems (included in appropriate sub-element). 2 Builder’s work in connection with services (included in element 5.14).
| 2 Testing of installations. | %
3 Commissioning of installations.
C5 Where the contractor is only responsible for designing specifc elements and/or components of the building project (i.e. not the entire building project), contractor-designed work is to be described and identifed separately. C6 The percentage additions for testing and commissioning are to be applied to the total cost of the items comprising the sub-element. A single combined percentage addition can be applied to cover the costs of both testing and commissioning.
5.9.1 Fuel storage. Definition: storage tanks and vessels, for gas, oil, petrol, diesel or LPG. | 1 Fuel storage: details to be stated. | nr | C1 Where components are to be enumerated, the number of components is to be stated. C2 The area measured is the total GIFA of the building. C3 Installations for residential units, hotel rooms, student accommodation units, etc. may be enumerated (nr). The type of residential unit or room, and size (by number of bedrooms) of unit, is to be stated. C4 Work to existing buildings is to be described and identifed separately. C5 Where the contractor is only responsible for designing specifc elements and/or components of the building project (i.e. not the entire building project), contractor-designed work is to be described and identifed separately. C6 The percentage additions for testing and commissioning are to be applied to the total cost of the items comprising the sub-element. A single combined percentage addition can be applied to cover the costs of both testing and commissioning. | 1 Gas, oil, petrol, diesel, LPG, biomass and other fuel systems. 2 Storage tanks and vessels not supplied in connection with heat source installations. 3 Proprietary supports forming an integral part of the storage tank/vessel unit. 4 Off-site painting/anti-corrosion treatments. 5 Thermal insulation. 6 Sundry items. 7 Testing and commissioning. 8 Where works are to be carried out by a subcontractor, the subcontractor’s preliminaries, design fees, risk allowance, overheads and proft, with allowance for these to be made within unit rate applied to element or component. | 1 Storage tanks and vessels supplied as an integral part of heat source installations (included in element 5.5). 2 Storage tanks and vessels external to the building (included in sub-element 8.7.7). 3 Supports not integral to the storage tank/vessel (included in element 5.14). 4 Fuel bunds, etc. for storage/ retention tanks and vessels (included in element 5.14). 5 On-site painting of storage tanks and vessels, supports and pipelines (included in element 5.14). 6 Building management systems and other control systems (included in sub-element 5.12.3). 7 Builder’s work in connection with services (included in element 5.14).
| 2 Testing of installations. | %
3 Commissioning of installations.
5.9.2 Fuel distribution systems. Definition: piped gas supply systems taking gas from mains connection point within building and distributing it to user points. | 1 Piped distribution systems: details to be stated. | m2 | C1 The area measured is the total GIFA of the building. C2 Installations for residential units, hotel rooms, student accommodation units, etc. may be enumerated (nr). The type of residential unit or room, and size (by number of bedrooms) of unit, is to be stated. C3 Work to existing buildings is to be described and identifed separately. C4 Where the contractor is only responsible for designing specifc elements and/or components of the building project (i.e. not the entire building project), contractor-designed work is to be described and identifed separately. C5 The percentage additions for testing and commissioning are to be applied to the total cost of the items comprising the sub-element. A single combined percentage addition can be applied to cover the costs of both testing and commissioning. | 1 Gas, oil, petrol, diesel and LPG, and other fuel systems. 2 Distribution pipelines from mains connection point within building to user points, including pipeline ancillaries and fttings. 3 Pipeline components/ancillaries (e.g. valves and pumps). 4 Bracketry. 5 Manifolds, local meters, gas governors, gas boosters and gas connection outlets. 6 Terminal control equipment. 7 Thermal insulation. 8 Off-site painting/anti-corrosion treatments. 9 Monitoring equipment. 10 Sundry items. 11 Testing and commissioning. 12 Where works are to be carried out by a subcontractor, the subcontractor’s preliminaries, design fees, risk allowance, overheads and proft, with allowance for these to be made within unit rate applied to element or component. | 1 Connection to the statutory undertaker’s main (included in sub-element 8.7.5). 2 On-site painting of pipelines and supports for pipelines (included in element 5.14). 3 Building management systems and other control systems (included in sub-element 5.12.3). 4 Builder’s work in connection with services (included in element 5.14).
| 2 Testing of installations. | %
3 Commissioning of installations.
5.10.1 Lifts and enclosed hoists. Definition: • electro-mechanical or electro-hydraulic installations for the conveyance of people, goods or equipment from one level to another in a vertical plane • permanently fxed lifting equipment, either electro-mechanical or hydraulically operated, for the raising or lowering of people, goods or equipment. | 1 Passenger lifts: details, including capacity (i.e. number of people), speed (in m/sec), number of doors (nr), door heights (mm) and number of levels serviced (nr), to be stated. | nr | C1 Where components are to be enumerated, the number of components is to be stated. C2 Work to existing buildings is to be described and identifed separately. C3 Where the contractor is only responsible for designing specifc elements and/or components of the building project (i.e. not the entire building project), contractor-designed work is to be described and identifed separately. C4 The percentage additions for testing and commissioning are to be applied to the total cost of the items comprising the sub-element. A single combined percentage addition can be applied to cover the costs of both testing and commissioning. | 1 Complete lift installation, including lift cars, doors and equipment, guides and counter balances, hydraulic and lifting equipment, emergency lighting, lift alarms and telephones. 2 Firefghting lifts. 3 Wall climbing lifts. 4 Gantries, trolleys, blocks, hooks and ropes, down shop leads, pendants, etc. 5 Controls and electrical work from, and including, isolator where supplied with installation. 6 Sundry items. 7 Testing and commissioning. 8 Where works are to be carried out by a subcontractor, the subcontractor’s preliminaries, design fees, risk allowance, overheads and proft, with allowance for these to be made within unit rate applied to element or component. | 1 Lift shaft (included in group elements 1 and 2, as appropriate). 2 General-purpose LV power supplies (included in sub-element 5.8.2). 3 Building management systems and other control systems (included in sub-element 5.12.3). 4 Builder’s work in connection with services (included in element 5.14).
2 Wall climbing lifts: details, including capacity (in kg), number of people, speed (in m/sec) and number of levels serviced (nr), to be stated.
3 Goods lifts: details, including capacity (in kg), number of doors, door heights (mm) and number of levels serviced (nr), to be stated.
| 4 Testing of lift installations. | %
5 Commissioning of lift installations.
| 6 Enclosed hoists: details, including capacity (in kg) and number of levels (nr) serviced, to be stated. | nr |  | 1 Hoists, kitchen service hoists, dumb waiters, etc. 2 Complete hoist installation, including cages, doors and equipment, guides and counter-balances, and hydraulic and lifting equipment. 3 Controls and electrical work from, and including, isolator where supplied with installation. 4 Sundry items. 5 Testing and commissioning. 6 Where works are to be carried out by a subcontractor, the subcontractor’s preliminaries, design fees, risk allowance, overheads and proft, with allowance for these to be made within unit rate applied to element or component. | 1 Hoist enclosure or shaft (included in group elements 1 and 2, as appropriate). 2 General-purpose LV power supplies (included in sub-element 5.8.2). 3 Building management systems and other control systems (included in sub-element 5.12.3). 4 Builder’s work in connection with services (included in element 5.14).
| 7 Testing of enclosed hoist installations. | %
8 Commissioning of enclosed hoist installations.
5.10.2 Escalators. Definition: electro-mechanical systems for the conveyance of people from one level to another by means of a continually moving stairway. | 1 Escalators: details, including number of fights served (nr), angle of rise (in degrees), rise (m) and step width (mm), to be stated. | nr | C1 Where components are to be enumerated, the number of components is to be stated. C2 The rise is the distance between the fnished foor level at the bottom of the escalator and the fnished foor level at the top of the escalator. C3 Work to existing buildings is to be described and identifed separately. C4 Where the contractor is only responsible for designing specifc elements and/or components of the building project (i.e. not the entire building project), contractor-designed work is to be described and identifed separately. C5 The percentage additions for testing and commissioning are to be applied to the total cost of the items comprising the sub-element. A single combined percentage addition can be applied to cover the costs of both testing and commissioning. | 1 Escalators. 2 Ancillary components, including under-step lighting, under-handrail lighting, balustrades, cladding to sides and soffits, and chairs. 3 Controls and electrical work from, and including, isolator where supplied with installation. 4 Sundry items. 5 Testing and commissioning. 6 Where works are to be carried out by a subcontractor, the subcontractor’s preliminaries, design fees, risk allowance, overheads and proft, with allowance for these to be made within unit rate applied to element or component. | 1 General-purpose LV power supplies (included in sub-element 5.8.2). 2 Building management systems and other control systems (included in sub-element 5.12.3). 3 Builder’s work in connection with services (included in element 5.14).
| 2 Testing of installations. | %
3 Commissioning of installations.
5.10.3 Moving pavements. Definition: electro-mechanical systems for the conveyance of people from one place to another by means of a moving fat strip of pavement, either level or inclined, to elevate from one level to another. | 1 Moving pavements: details, including length (m) and width (mm), to be stated. | nr | C1 Where components are to be enumerated, the number of components is to be stated. C2 The linear length measured is the extreme length. C3 Work to existing buildings is to be described and identifed separately. C4 Where the contractor is only responsible for designing specifc elements and/or components of the building project (i.e. not the entire building project), contractor-designed work is to be described and identifed separately. C5 The percentage additions for testing and commissioning are to be applied to the total cost of the items comprising the sub-element. A single combined percentage addition can be applied to cover the costs of both testing and commissioning. | 1 Moving pavements. 2 Travelators. 3 Stairlifts. 4 Controls and electrical work from, and including, isolator where supplied with installation. 5 Sundry items. 6 Testing and commissioning. 7 Where works are to be carried out by a subcontractor, the subcontractor’s preliminaries, design fees, risk allowance, overheads and proft, with allowance for these to be made within unit rate applied to element or component. | 1 General-purpose LV power supplies (included in sub-element 5.8.2). 2 Building management systems and other control systems (included in sub-element 5.12.3). 3 Builder’s work in connection with services (included in element 5.14).
| 2 Testing of installations. | %
3 Commissioning of installations.
5.10.4 Powered stairlifts. Definition: electro-mechanical systems, fxed to the wall or balustrade of a staircase, for the conveyance of people with impaired mobility from one level to another. | 1 Powered stairlifts: details to be stated. | nr | C1 Where components are to be enumerated, the number of components is to be stated. C2 Work to existing buildings is to be described and identifed separately. C3 Where the contractor is only responsible for designing specifc elements and/or components of the building project (i.e. not the entire building project), contractor-designed work is to be described and identifed separately. C4 The percentage additions for testing and commissioning are to be applied to the total cost of the items comprising the sub-element. A single combined percentage addition can be applied to cover the costs of both testing and commissioning. | 1 Complete stairlift installation, including rails, folding rails, carriages, hinged bridging platforms, guards, drive units and signage. 2 Controls and electrical work from, and including, isolator where supplied with installation. 3 Sundry items. 4 Testing and commissioning. 5 Where works are to be carried out by a subcontractor, the subcontractor’s preliminaries, design fees, risk allowance, overheads and proft, with allowance for these to be made within unit rate applied to element or component. | 1 General-purpose LV power supplies (included in sub-element 5.8.2). 2 Building management systems and other control systems (included in sub-element 5.12.3). 3 Builder’s work in connection with services (included in element 5.14).
| 2 Testing of installations. | %
3 Commissioning of installations.
5.10.5 Conveyors. Definition: systems for the mechanical conveyance of goods between two or more points. | 1 People conveyors: details, including length (m) and width (mm), to be stated. | nr | C1 Where components are to be enumerated, the number of components is to be stated. C2 The linear length measured is the extreme length. C3 Work to existing buildings is to be described and identifed separately. C4 Where the contractor is only responsible for designing specifc elements and/or components of the building project (i.e. not the entire building project), contractor-designed work is to be described and identifed separately. C5 The percentage additions for testing and commissioning are to be applied to the total cost of the items comprising the sub-element. A single combined percentage addition can be applied to cover the costs of both testing and commissioning. | 1 Complete conveyor systems. 2 Specialist systems (e.g. baggage handling systems, etc.). 3 Controls and electrical work from, and including, isolator where supplied with installation. 4 Sundry items. 5 Testing and commissioning. 6 Where works are to be carried out by a subcontractor, the subcontractor’s preliminaries, design fees, risk allowance, overheads and proft, with allowance for these to be made within unit rate applied to element or component. | 1 General-purpose LV power supplies (included in sub-element 5.8.2). 2 Building management systems and other control systems (included in sub-element 5.12.3). 3 Builder’s work in connection with services (included in element 5.14).
2 Goods conveyors: details, including length (m) and width (mm), to be stated.
| 3 Testing of installations. | %
4 Commissioning of installations.
5.10.6 Dock levellers and scissor lifts. Definition: localised lifting systems for goods and people. | 1 Dock levellers: details, including total rise (m), to be stated. | nr | C1 Where components are to be enumerated, the number of components is to be stated. C2 Work to existing buildings is to be described and identifed separately. C3 Where the contractor is only responsible for designing specifc elements and/or components of the building project (i.e. not the entire building project), contractor-designed work is to be described and identifed separately. C4 The percentage additions for testing and commissioning are to be applied to the total cost of the items comprising the sub-element. A single combined percentage addition can be applied to cover the costs of both testing and commissioning. | 1 Dock levellers, including canopy. 2 Scissor lifts and levellers. 3 Controls and electrical work from, and including, isolator where supplied with installation. 4 Sundry items. 5 Testing and commissioning. 6 Where works are to be carried out by a subcontractor, the subcontractor’s preliminaries, design fees, risk allowance, overheads and proft, with allowance for these to be made within unit rate applied to element or component. | 1 General-purpose LV power supplies (included in sub-element 5.8.2). 2 Building management systems and other control systems (included in sub-element 5.12.3). 3 Builder’s work in connection with services (included in element 5.14).
2 Scissor lifts: details, including total rise (m), to be stated.
| 3 Testing of installations. | %
4 Commissioning of installations.
5.10.7 Cranes and unenclosed hoists. Definition: cranes and unenclosed hoists for the lifting and movement of heavy goods and equipment. | 1 Cranes: details, including design load (kN) and total rise (m), to be stated. | nr | C1 Where components are to be enumerated, the number of components is to be stated. C2 Work to existing buildings is to be described and identifed separately. C3 Where the contractor is only responsible for designing specifc elements and/or components of the building project (i.e. not the entire building project), contractor-designed work is to be described and identifed separately. C4 The percentage additions for testing and commissioning are to be applied to the total cost of the items comprising the sub-element. A single combined percentage addition can be applied to cover the costs of both testing and commissioning. | 1 Cranes. 2 Travelling cranes. 3 Unenclosed hoists and other lifting systems for materials and goods. 4 Controls and electrical work from, and including, isolator where supplied with installation. 5 Sundry items. 6 Testing and commissioning. 7 Where works are to be carried out by a subcontractor, the subcontractor’s preliminaries, design fees, risk allowance, overheads and proft, with allowance for these to be made within unit rate applied to element or component. | 1 General-purpose LV power supplies (included in sub-element 5.8.2). 2 Building management systems and other control systems (included in sub-element 5.12.3). 3 Builder’s work in connection with services (included in element 5.14).
2 Travelling cranes: details, including design load (kN), to be stated.
3 Unenclosed hoists: details, including total rise (m), to be stated.
| 4 Testing of installations. | %
5 Commissioning of installations.
5.10.8 Car lifts, car stacking systems, turntables, etc. Definition: vehicle lifting, storage and moving systems. | 1 Car lifts: details, including number of foors served (nr), to be stated. | nr | C1 Where components are to be enumerated, the number of components is to be stated. C2 Work to existing buildings is to be described and identifed separately. C3 Where the contractor is only responsible for designing specifc elements and/or components of the building project (i.e. not the entire building project), contractor-designed work is to be described and identifed separately. | 1 Car lifts, car stacking systems, etc. 2 Vehicle turntables. 3 Controls and electrical work from, and including, isolator where supplied with installation. 4 Sundry items. 5 Testing and commissioning. 6 Where works are to be carried out by a subcontractor, the subcontractor’s preliminaries, design fees, risk allowance, overheads and proft, with allowance for these to be made within unit rate applied to element or component. | 1 General-purpose LV power supplies (included in sub-element 5.8.2). 2 Building management systems and other control systems (included in sub-element 5.12.3). 3 Builder’s work in connection with services (included in element 5.14).
2 Car stacking systems: details, including capacity (i.e. number of cars, nr), to be stated.
3 Vehicle turntables: details to be stated.
| 4 Testing of installations. | %
5 Commissioning of installations.
5.10.9 Document handling systems. Definition: specialist document handling/ delivery systems, warehouse picking systems, etc. | 1 Document handling/delivery systems: details to be stated. | nr | C1 Where components are to be enumerated, the number of components is to be stated. C2 Work to existing buildings is to be described and identifed separately. C3 Where the contractor is only responsible for designing specifc elements and/or components of the building project (i.e. not the entire building project), contractor-designed work is to be described and identifed separately. | 1 Document handling/delivery systems, warehouse picking systems, etc. 2 Controls and electrical work from, and including, isolator where supplied with installation. 3 Sundry items. 4 Testing and commissioning. | 1 General-purpose LV power supplies (included in sub-element 5.8.2). 2 Building management systems and other control systems (included in sub-element 5.12.3). 3 Builder’s work in connection with services (included in element 5.14).
2 Warehouse picking systems: details to be stated.
3 Other systems: details to be stated.
| 4 Testing of installations. | nr | C4 The percentage additions for testing and commissioning are to be applied to the total cost of the items comprising the sub-element. A single combined percentage addition can be applied to cover the costs of both testing and commissioning. | 5 Where works are to be carried out by a subcontractor, the subcontractor’s preliminaries, design fees, risk allowance, overheads and proft, with allowance for these to be made within unit rate applied to element or component.
5 Commissioning of installations.
5.10.10 Other lift and conveyor installations. Definition: transport systems not covered by sub-elements 5.11.1 to 5.11.10. | 1 Other lift and conveyor installations: details to be stated. | nr | C1 Where components are to be enumerated, the number of components is to be stated. C2 Work to existing buildings is to be described and identifed separately. C3 Where the contractor is only responsible for designing specifc elements and/or components of the building project (i.e. not the entire building project), contractor-designed work is to be described and identifed separately. C4 The percentage additions for testing and commissioning are to be applied to the total cost of the items comprising the sub-element. A single combined percentage addition can be applied to cover the costs of both testing and commissioning. | 1 Paternoster lifts. 2 Hoists for moving people with disabilities. 3 Other transport systems. 4 Controls and electrical work from, and including, isolator where supplied with installation. 5 Sundry items. 6 Testing and commissioning. 7 Where works are to be carried out by a subcontractor, the subcontractor’s preliminaries, design fees, risk allowance, overheads and proft, with allowance for these to be made within unit rate applied to element or component. | 1 Shafts, etc. (included in group elements 1 and 2, as appropriate). 2 General-purpose LV power supplies (included in sub-element 5.8.2). 3 Building management systems and other control systems (included in sub-element 5.12.3). 4 Builder’s work in connection with services (included in element 5.14).
5.11.1 Firefghting systems. Definition: piped distribution systems within the confnes of the building for frefghting purposes. | 1 Fire hose reels: details of each type of system to be stated. | nr | C1 Where components are to be enumerated, the number of components is to be stated. C2 The area measured is the area serviced by the system (i.e. the area of the rooms and circulation spaces that are served by the system, which is not necessarily the total GIFA of the building). The area serviced is measured using the rules of measurement for ascertaining the GIFA. C3 Where more than one system is employed, the area measured for each system is the area serviced by the system. C4 Work to existing buildings is to be described and identifed separately. | 1 Fire hose reels, including hose reels and pressure booster sets. 2 Dry risers, including inlet breechings, inlet boxes, landing valves, outlet boxes and drain valves. 3 Wet risers, including landing valves, outlet boxes, pressure vessels within diaphragms and control panels. 4 Distribution pipelines, pipeline ancillaries and fttings. 5 Thermal insulation. 6 Control components. 7 Fire and smoke protection curtains (e.g. dropdown curtains), including control panels. 8 Sundry items. 9 Testing and commissioning | 1 Water supply (included in element 5.4, as appropriate). 2 General-purpose LV power supplies (included in sub-element 5.8.2). 3 Fire hydrants (included in sub-element 5.4.1). 4 Hand-held frefghting equipment, including fre extinguishers, fre blankets, etc. (included in sub-element 4.1.1). 5 Fire detection and alarm systems (included in sub-element 5.12.1). 6 Building management systems and other control systems (included in sub-element 5.12.3). 7 Builder’s work in connection with services (included in element 5.14).
2 Dry risers: details to be stated.
3 Wet risers: details to be stated.
4 Fire and smoke protection curtains: details of each type of system to be stated.
| 5 Other frefghting systems: details of each type of system to be stated. | nr/m2
| 6 Testing of installations. | %
7 Commissioning of installations.
|  |  | C5 Where the contractor is only responsible for designing specifc elements and/or components of the building project (i.e. not the entire building project), contractor-designed work is to be described and identifed separately. C6 The percentage additions for testing and commissioning are to be applied to the total cost of the items comprising the sub-element. A single combined percentage addition can be applied to cover the costs of both testing and commissioning. | 10 Where works are to be carried out by a subcontractor, the subcontractor’s preliminaries, design fees, risk allowance, overheads and proft, with allowance for these to be made within unit rate applied to element or component.
5.11.2 Fire suppression systems. Definition: piped distribution systems within the confnes of the building for frefghting purposes. | 1 Sprinklers: details of each type of system to be stated. | m2 | C1 Where components are to be enumerated, the number of components is to be stated. C2 The area measured is the area serviced by the system (i.e. the area of the rooms and circulation spaces that are served by the system, which is not necessarily the total GIFA of the building). The area serviced is measured using the rules of measurement for ascertaining the GIFA. | 1 Sprinklers, including reaction and control devices, and sprinkler heads. 2 Deluge systems, including water storage, reaction and control devices, and deluge discharge nozzles. 3 Gas frefghting systems, including gas storage cylinders and vessels, gas manifolds and equipment, discharge nozzles, detectors and activators. | 1 Water supply (included in element 5.4, as appropriate). 2 General-purpose LV power supplies (included in sub-element 5.8.2). 3 Fire hydrants (included in sub-element 5.4.1). 4 Hand-held frefghting equipment, including fre extinguishers, fre blankets, etc. (included in sub-element 4.1.1).
2 Deluge systems: details of each type of system to be stated.
3 Gas frefghting systems: details of each type of system to be stated.
| 4 Foam frefghting systems: details of each type of system to be stated. | m2 | C3 Where more than one system is employed, the area measured for each system is the area serviced by the system. C4 Work to existing buildings is to be described and identifed separately. C5 Where the contractor is only responsible for designing specifc elements and/or components of the building project (i.e. not the entire building project), contractor-designed work is to be described and identifed separately. C6 The percentage additions for testing and commissioning are to be applied to the total cost of the items comprising the sub-element. A single combined percentage addition can be applied to cover the costs of both testing and commissioning. | 4 Foam frefghting systems, including foam generation equipment, storage vessels, detectors and activators, foam discharge nozzles, etc. 5 Distribution pipelines, pipeline ancillaries and fttings. 6 Water tanks and cisterns for frefghting installations. 7 Thermal insulation. 8 Control components. 9 Sundry items. 10 Testing and commissioning. 11 Where works are to be carried out by a subcontractor, the subcontractor’s preliminaries, design fees, risk allowance, overheads and proft, with allowance for these to be made within unit rate applied to element or component. | 5 Fire detection and alarm systems (included in sub-element 5.12.1). 6 Building management systems and other control systems (included in sub-element 5.12.3). 7 Builder’s work in connection with services (included in element 5.14).
5 Other fre suppression systems: details of each type of system to be stated.
| 6 Testing of installations. | %
7 Commissioning of installations
5.11.3 Lightning protection. Definition: lightning protection installations. | 1 Lightning protection installations: details of each type of system to be stated. | m2 | C1 The area measured is the area serviced by the system (i.e. the area of the rooms and circulation spaces that are served by the system, which is not necessarily the total GIFA of the building). The area serviced is measured using the rules of measurement for ascertaining the GIFA. C2 Where more than one system is employed, the area measured for each system is the area serviced by the system. C3 Work to existing buildings is to be described and identifed separately. C4 Where the contractor is only responsible for designing specifc elements and/or components of the building project (i.e. not the entire building project), contractor-designed work is to be described and identifed separately. C5 The percentage additions for testing and commissioning are to be applied to the total cost of the items comprising the sub-element. A single combined percentage addition can be applied to cover the costs of both testing and commissioning. | 1 Bonded steel frames and other tape-based systems. 2 Finials. 3 Conductor tapes. 4 Grounding/earthing. 5 Sundry items. 6 Testing and commissioning. 7 Where works are to be carried out by a subcontractor, the subcontractor’s preliminaries, design fees, risk allowance, overheads and proft, with allowance for these to be made within unit rate applied to element or component. | 1 Earthing systems (included in sub-element 5.8.6). 2 Builder’s work in connection with services (included in element 5.14).
| 2 Testing of installations. | %
3 Commissioning of installations.
5.12.1 Communication systems. Definition: systems for communicating, including visual, audio and data installations. | 1 Telecommunication systems: details of each type of system to be stated. | m2 | C1 Where components are to be enumerated, the number of components is to be stated. C2 The area measured is the area serviced by the system (i.e. the area of the rooms and circulation spaces that are served by the system, which is not necessarily the total GIFA of the building). The area serviced is measured using the rules of measurement for ascertaining the GIFA. C3 Where more than one system is employed, the area measured for each system is the area serviced by the system. C4 Installations for residential units, hotel rooms, student accommodation units, etc. may be enumerated (nr). The type of residential unit or room, and size (by number of bedrooms) of unit, is to be stated. | 1 Telecommunication systems, including wiring, handsets and equipment, telex equipment, facsimile equipment, combined systems (e.g. PAX, PAXB and PNBX systems), etc. 2 Data transmission, including wiring, computer networking, modems, multiplexers, data terminals and data-bus systems. 3 Paging and emergency call systems, including emergency call buttons, pull cords, aerials, radio paging equipment, microphones, amplifers and speakers, induction loops, personal receivers and indicator boards. 4 Public address and conference audio facilities, including public address systems, hospital radio, conference audio facilities, audio frequency induction loop systems, background noise systems, microphones, amplifers, and speakers. | 1 Radio and television studio installations (included in sub-element 5.8.2). 2 Illuminated display signs, lettering, emblems and symbols for information purposes, advertising, etc. (included in sub-element 5.13.2). 3 General-purpose LV power supplies (included in sub-element 5.8.2). 4 Building management systems and other control systems (included in sub-element 5.12.3). 5 Builder’s work in connection with services (included in element 5.14).
2 Data transmission systems: details of each type of system to be stated.
3 Paging and emergency call systems: details of each type of system to be stated.
4 Public address and conference audio systems: details of each type of system to be stated.
5 Radio systems: details of each type of system to be stated.
| 6 Projection systems: details of each type of system to be stated. | nr
| 7 Fire detection and alarm systems: details of each type of system to be stated. | m2 | C5 Work to existing buildings is to be described and identifed separately. C6 Where the contractor is only responsible for designing specifc elements and/or components of the building project (i.e. not the entire building project), contractor-designed work is to be described and identifed separately. C7 The percentage additions for testing and commissioning are to be applied to the total cost of the items comprising the sub-element. A single combined percentage addition can be applied to cover the costs of both testing and commissioning. | 5 Radio, cable and satellite systems (including receivers). 6 Projection systems (e.g. cinematographic equipment, fxed or portable projection equipment, screens, back-projection equipment and sound equipment). 7 Fire detection and alarm systems, including manual call points, automatic detection equipment, sounders, controls and indicator panels. 8 Smoke detection and alarm systems. 9 Liquid detection alarms (i.e. systems that give early warning of water/liquid leaks to prevent damage), including food line multi-zone leak detection systems. 10 Clocks, card clocks and fexitime installations. 11 Radio and television, including cable and satellite systems. 12 Television systems, including satellite.
8 Smoke detection and alarm systems: details of each type of system to be stated.
| 9 Liquid detection systems: details of each type of system to be stated. | nr
| 10 Clocks, card clocks, fexitime installations: details of each type of system to be stated. | nr
11 Door entry systems: details of each type of system to be stated.
| 13 Television systems: details of each type of system to be stated. | nr |  | 13 TV monitors. 14 Pneumatic message systems. 15 Other communication systems. 16 Sundry items. 17 Testing and commissioning. 18 Where works are to be carried out by a subcontractor, the subcontractor’s preliminaries, design fees, risk allowance, overheads and proft, with allowance for these to be made within unit rate applied to element or component.
14 TV monitors: details of each type of system to be stated.
15 Pneumatic message systems: details of each type of system to be stated.
| 16 Other communication systems: details of each type of system to be stated. | nr/m2
| 17 Testing of installations. | %
18 Commissioning of installations.
5.12.2 Security systems. Definition: observation and access control installations, etc. | 1 Surveillance equipment: details of each type of system to be stated. | nr/m2 | C1 Where components are to be enumerated, the number of components is to be stated. C2 The area measured is the area serviced by the system (i.e. the area of the rooms and circulation spaces that are served by the system, which is not necessarily the total GIFA of the building). The area serviced is measured using the rules of measurement for ascertaining the GIFA. C3 Where more than one system is employed, the area measured for each system is the area serviced by the system. C4 Installations for residential units, hotel rooms, student accommodation units, etc. may be enumerated (nr). The type of residential unit or room, and size (by number of bedrooms) of unit, is to be stated. C5 Work to existing buildings is to be described and identifed separately. | 1 Surveillance equipment (e.g. CCTV), including cameras. 2 Security detection equipment, including intruder alarms, temperature measurement sensors, occupancy sensors and active infra-red. 3 Security alarm equipment (i.e. personal attack alarm systems). 4 Access control systems. 5 Burglar and security alarms. 6 Door entry systems (audio (intercom) and visual). 7 Security lights and lighting systems. 8 Other security systems, including active infra-red, hand geometry, microwave, passive infra-red, x-ray equipment, metal detection portals and pegging systems. 9 Sundry items. 10 Testing and commissioning. | 1 General-purpose LV power supplies (included in sub-element 5.8.2). 2 External observation and access control installations, etc. (unless stated otherwise, included in sub-element 8.7.8). 3 Building management systems and other control systems (included in sub-element 5.12.3). 4 Builder’s work in connection with services (included in element 5.14).
2 Security detection equipment: details of each type of system to be stated.
3 Security alarm equipment: details of each type of system to be stated.
4 Access control systems: details of each type of system to be stated.
5 Burglar and security alarms: details of each type of system to be stated.
| 6 Door entry systems: details of each type of system to be stated. | nr
| 7 Security lights and lighting systems: details of each type of system to be stated. | nr/m2 | C6 Where the contractor is only responsible for designing specifc elements and/or components of the building project (i.e. not the entire building project), contractor-designed work is to be described and identifed separately. C7 State whether external security systems are included with building security systems (cross-reference with sub-element 9.7.8). C8 The percentage additions for testing and commissioning are to be applied to the total cost of the items comprising the sub-element. A single combined percentage addition can be applied to cover the costs of both testing and commissioning. | 11 Where works are to be carried out by a subcontractor, the subcontractor’s preliminaries, design fees, risk allowance, overheads and proft, with allowance for these to be made within unit rate applied to element or component.
8 Other security systems: details of each type of system to be stated.
| 9 Testing of installations. | %
10 Commissioning of installations.
5.12.3 Central control/ building management systems. Definition: control systems that, from a central remote location, provide means for controlling and reporting on the performance of the operational systems of a building. | 1 Central control/ building management systems: details of each type of system to be stated. | m2 | C1 The area measured is the area serviced by the system (i.e. the area of the rooms and circulation spaces that are served by the system, which is not necessarily the total GIFA of the building). The area serviced is measured using the rules of measurement for ascertaining the GIFA. C2 Where more than one system is employed, the area measured for each system is the area serviced by the system. C3 Work to existing buildings is to be described and identifed separately. C4 Where the contractor is only responsible for designing specifc elements and/or components of the building project (i.e. not the entire building project), contractor-designed work is to be described and identifed separately. C5 The percentage additions for testing and commissioning are to be applied to the total cost of the items comprising the sub-element. A single combined percentage addition can be applied to cover the costs of both testing and commissioning | 1 Control panels for mechanical and electrical equipment. 2 Building management systems (BMS), including central operating station and satellite computer terminal software. 3 CAFMs, including central operating station and computer terminal software. 4 Controlling terminal units and switches. 5 Control cabling and containment. 6 Compressed air and vacuum operated control systems. 7 Sundry items. 8 Testing and commissioning. 9 Where works are to be carried out by a subcontractor, the subcontractor’s preliminaries, design fees, risk allowance, overheads and proft, with allowance for these to be made within unit rate applied to element or component. | 1 Individual controls for heating, air conditioning installations, etc. (included with service installation or system as appropriate) (included in element 5.6 and element 5.7, as appropriate). 2 General-purpose LV power supplies (included in sub-element 5.8.2). 3 Web-based documentation project management systems (included in component 9.1.2.1). 4 Builder’s work in connection with services (included in element 5.14).
| 2 Computer-aided facilities management systems (CAFMs): details of each type of system to be stated. | item
| 3 Testing of installations. | %
4 Commissioning of installations.
5.13.1 Specialist piped supply installations. Definition: • piped gas supply systems of high purity (e.g. oxygen or nitrous oxide) from storage source to distribution points in medical treatment, medical research or similar establishments • piped distribution systems providing suction for vacuum cleaning and collection facilities • piped water supply systems where the water is treated to obtain a high degree of purity for special use and application | 1 Medical and laboratory gas supply systems: details of each type of system to be stated. | nr/m2 | C1 Where components are to be enumerated, the number of components is to be stated. C2 The area measured is the area serviced by the system (i.e. the area of the rooms and circulation spaces that are served by the system, which is not necessarily the total GIFA of the building). The area serviced is measured using the rules of measurement for ascertaining the GIFA. C3 Where more than one system is employed, the area measured for each system is the area serviced by the system. C4 Work to existing buildings is to be described and identifed separately. C5 Where the contractor is only responsible for designing specifc elements and/or components of the building project (i.e. not the entire building project), contractor-designed work is to be described and identifed separately. | 1 Medical and laboratory gas supply systems, including gas bottles and bulk storage vessels, manifold headers, gas governors, monitoring equipment, terminal control equipment, gas detection and alarm equipment, gas connection outlets, etc. 2 Centralised vacuum cleaning systems, including vacuum pumps, blowers and vacuum connection units. 3 Treated water systems, including de-alkalisation, de-ionisation, de-aeration, raw sewage storage tanks and vessels, chemical storage tanks and vessels, purifed water tanks and vessels, distillation equipment, electrolytic chlorine ion generation equipment, demineralisation plant, reverse osmosis plant, etc. | 1 General-purpose LV power supplies (included in sub-element 5.8.2). 2 Building management systems and other control systems (included in sub-element 5.12.3). 3 Builder’s work in connection with services (included in element 5.14).
2 Centralised vacuum cleaning systems: details of each type of system to be stated.
3 Treated water systems: details of each type of system to be stated.
4 Swimming pool water treatment systems: details of each type of system to be stated.
5 Compressed air systems: details of each type of system to be stated.
• systems for the treatment and circulation of water for swimming pools • piped distribution systems providing compressed air for motive power and general-purpose use • piped distribution systems providing compressed air of high quality (oil-free) for purposes of operating pneumatic controls and other delicate instruments and equipment • piped distribution systems providing negative pressure at a number of points for particular user or process functions • other piped distributions of a specialist nature. | 6 Vacuum installations: details of each type of system to be stated. | nr/m2 | C6 The percentage additions for testing and commissioning are to be applied to the total cost of the items comprising the sub-element. A single combined percentage addition can be applied to cover the costs of both testing and commissioning. | 4 Swimming pool water treatment, including flter vessels, chemical storage vessels, chemical dosing equipment, ozone generation and injection equipment, de-ozoning vessels, electrolytic chlorine ion generation equipment, pool inlet jets, scum channels, perimeter draw-off grilles, etc. 5 Compressed air systems, including compressors (with motors and starters), inter-coolers, after-coolers, air storage vessels and receivers, air separators, cooling water systems, lubrication systems, local water coolers, compressed air ancillaries, compressed air connection outlets, instrument air pipeline ancillaries (such as manifolds), instrument air connection outlets, etc. 6 Vacuum systems, including vacuum pumps, intercoolers and driers, vacuum connection points, etc.
7 Other specialist piped supply systems: details of each type of system to be stated.
| 8 Testing of installations. | %
9 Commissioning of installations.
7 Other specialist piped supply systems. 8 Pipelines, pipeline ancillaries and fttings. 9 Air duct lines, duct line ancillaries and fttings. 10 Thermal insulation. 11 Silencers and acoustic treatment. 12 Control components. 13 Sundry items. 14 Testing and commissioning. 15 Where works are to be carried out by a subcontractor, the subcontractor’s preliminaries, design fees, risk allowance, overheads and proft, with allowance for these to be made within unit rate applied to element or component.
5.13.2 Specialist refrigeration systems. Definition: specialist refrigeration systems, including cold rooms, ice pads and other specialist systems. | 1 Cold rooms: details of each type of system to be stated. | nr/m2 | C1 Where components are to be enumerated, the number of components is to be stated. C2 The area measured is the area serviced by the system (i.e. the area of the rooms and circulation spaces that are served by the system, which is not necessarily the total GIFA of the building). The area serviced is measured using the rules of measurement for ascertaining the GIFA. C3 Where more than one system is employed, the area measured for each system is the area serviced by the system. C4 Work to existing buildings is to be described and identifed separately. C5 Where the contractor is only responsible for designing specifc elements and/or components of the building project (i.e. not the entire building project), contractor-designed work is to be described and identifed separately. | 1 Cold rooms, including packaged cold rooms, packaged walk- in freezers, wall panels and linings, ceiling panels and linings, fooring systems, doors and door mechanisms, jointing material, thermal cladding, refrigeration plant and equipment, evaporators, lighting, etc. 2 Ice pads, including waterproof layer, insulation layer, working screed, slip plane layer, bonded refrigeration pads (incorporating pipelines, reinforcement, etc.), foor drains and sealing plates, cooling towers, evaporative condensers, heat recovery systems, etc. 3 Other specialist refrigeration systems. 4 Sundry items. 5 Testing and commissioning. | 1 Central refrigeration plant and chillers (included in sub-element 5.6.3). 2 Cooling towers (included in sub-element 5.6.3). 3 External cooling towers (included in sub-element 8.8.2). 4 General-purpose LV power supplies (included in sub-element 5.8.2). 5 Building management systems and other control systems (included in sub-element 5.12.3). 6 Builder’s work in connection with services (included in element 5.14).
2 Ice pads: details to be stated.
3 Other specialist refrigeration systems: details of each type of system to be stated.
| 4 Testing of installations. | %
5 Commissioning of installations.
|  |  | C6 The percentage additions for testing and commissioning are to be applied to the total cost of the items comprising the sub-element. A single combined percentage addition can be applied to cover the costs of both testing and commissioning. | 6 Where works are to be carried out by a subcontractor, the subcontractor’s preliminaries, design fees, risk allowance, overheads and proft, with allowance for these to be made within unit rate applied to element or component.
5.13.3 Specialist mechanical installations. Definition: specialist installations not covered by elements 5.1 to 5.12 or sub-elements 5.13.1, 5.13.2 or 5.13.4. | 1 Specialist mechanical installations: details of each type of system to be stated. | nr/m2 | C1 Where components are to be enumerated, the number of components is to be stated. C2 The area measured is the area serviced by the system (i.e. the area of the rooms and circulation spaces that are served by the system, which is not necessarily the total GIFA of the building). The area serviced is measured using the rules of measurement for ascertaining the GIFA. C3 Where more than one system is employed, the area measured for each system is the area serviced by the system. C4 Work to existing buildings is to be described and identifed separately. | 1 Wave machines. 2 Saunas and sauna equipment. 3 Jacuzzis. 4 Swimming pools. 5 Other specialist installations. 6 Sundry items. 7 Testing and commissioning. 8 Where works are to be carried out by a subcontractor, the subcontractor’s preliminaries, design fees, risk allowance, overheads and proft, with allowance for these to be made within unit rate applied to element or component. | 1 Water supply (included in element 5.4, as appropriate). 2 Gas supply (included in sub-element 5.9.1). 3 General-purpose LV power supplies (included in sub-element 5.8.2). 4 Building management systems and other control systems (included in sub-element 5.12.3). 5 Builder’s work in connection with services (included in element 5.14).
| 2 Testing of installations. | %
3 Commissioning of installations.
C5 Where the contractor is only responsible for designing specifc elements and/or components of the building project (i.e. not the entire building project), contractor-designed work is to be described and identifed separately. C6 The percentage additions for testing and commissioning are to be applied to the total cost of the items comprising the sub-element. A single combined percentage addition can be applied to cover the costs of both testing and commissioning.
5.13.4 Specialist electrical/electronic installations. Definition: electrical and electronic installations, and/ or systems, for specialist purposes. | 1 Specialist electrical and electronic installations and/or systems: details to be stated. | nr | C1 Where components are to be enumerated, the number of components is to be stated. C2 Work to existing buildings is to be described and identifed separately. C3 Where the contractor is only responsible for designing specifc elements and/or components of the building project (i.e. not the entire building project), contractor-designed work is to be described and identifed separately. | 1 Radio and television studio equipment and installations. 2 Recording studio equipment and installations. 3 Discrete and communal television aerial and satellite systems. 4 Home cinema. 5 Multi-room audio and video. 6 Automated curtains and blinds. 7 Other specialist electrical and electronic installations and systems. | 1 General-purpose LV power supplies (included in sub-element 5.8.2). 2 Builder’s work in connection with services (included in element 5.14).
| 2 Testing of installations. | %
3 Commissioning of installations.
|  |  | C4 The percentage additions for testing and commissioning are to be applied to the total cost of the items comprising the sub-element. A single combined percentage addition can be applied to cover the costs of both testing and commissioning. | 8 Sundry items. 9 Testing and commissioning. 10 Where works are to be carried out by a subcontractor, the subcontractor’s preliminaries, design fees, risk allowance, overheads and proft, with allowance for these to be made within unit rate applied to element or component.
5.13.5 Water features. Definition: systems for display or decorative purposes involving the movement of water. | 1 Water features: details to be stated. | nr | C1 Quantity of water features. C2 Work to existing buildings is to be described and identifed separately. C3 Where the contractor is only responsible for designing specifc elements and/or components of the building project (i.e. not the entire building project), contractor-designed work is to be described and identifed separately. C4 The percentage additions for testing and commissioning are to be applied to the total cost of the items comprising the sub-element. A single combined percentage addition can be applied to cover the costs of both testing and commissioning. | 1 Water features, including ornamental fountains and waterfalls. 2 Water fltration equipment. 3 Nutrient treatment and equipment. 4 Final electrical connections. 5 Control components. 6 Sundry items. 7 Testing and commissioning. 8 Where works are to be carried out by a subcontractor, the subcontractor’s preliminaries, design fees, risk allowance, overheads and proft, with allowance for these to be made within unit rate applied to element or component. | 1 Drinking fountains (included in sub-element 5.1.1). 2 Cold water supply (included in sub-element 5.4.2). 3 General-purpose LV power supplies (included in sub-element 5.8.2). 4 Building management systems and other control systems (included in sub-element 5.12.3). 5 Builder’s work in connection with services (included in element 5.14).
2 Testing of installations
3 Commissioning of installations
5.14.1 Builder’s work in connection with services. Definition: sundry builder’s work associated with the installation of water, gas, electricity, heating, ventilation, aboveground drainage, telecommunications and other services, as well as prefabricated buildings and pods (i.e. pre-fabricated bathroom, toilet and shower units). . | 1 Builder’s work in general areas: details to be stated. | nr/m/ m2/% | C1 Where quantifable, cost-signifcant builder's work items in connection with services should be separately identifed and measured by area (m2) or linear measurement (m), or enumerated (nr). C2 Where components are to be enumerated, the number of components is to be stated. C3 Where the length of a component is to be measured, the length of linear components measured is their extreme length, over all obstructions. C4 When not quantifable, or of a non-cost-signifcant nature, builder’s work items in connection with services should be identifed and quantifed by a percentage allowance or by applying the GIFA. C5 The area measured is the foor area relating to each builder’s work classifcation. | 1 Builder’s work in general areas. 2 Builder’s work to landlord’s areas. 3 Builder’s work to plant rooms. 4 Plant and equipment bases constructed on top of ground slabs and beds. 5 Fuel bunds, etc. for storage/ retention tanks and vessels. 6 Forming/cutting holes, mortices, sinkings, chases, etc. including making good. 7 Ducts, pipe sleeves, etc. 8 Trench covers, duct covers and frames. 9 Supports for storage tanks, vessels, cisterns, etc. 10 Stopping up and sealing holes. 11 Fire-resistant stopping, including fre sleeves. 12 Fire breaks.
2 Builder’s work to landlord’s areas: details to be stated.
3 Builder’s work to plant rooms: details to be stated.
| 4 Large plant and equipment bases: details, including overall size (in m), to be stated. | nr
5 Fuel bunds: details, including construction and overall size (m), to be stated.
|  |  | C6 Percentage additions for builder’s work items in connection with services should be applied to the total cost of all elements comprising group element 5. C7 Other cost-signifcant items are to be measured by area (m2) or linear measurement (m), or enumerated (nr) and identifed separately. C8 Work to existing buildings is to be described and identifed separately. C9 Where the contractor is only responsible for designing specifc elements and/or components of the building project (i.e. not the entire building project), contractor-designed work is to be described and identifed separately. | 13 Painting/anti-corrosion treatment of mechanical service equipment, including fuel storage tanks and vessels, supports and pipelines. 14 Identifcation labelling and colour coding of service installations and systems. 15 Other builder’s work items in connection with services. 16 Sundry items. 17 Where works are to be carried out by a subcontractor, the subcontractor’s preliminaries, design fees, risk allowance, overheads and proft, with allowance for these to be made within unit rate applied to element or component.
283
6.1.1 Complete buildings. Definition: complete or substantially complete self-fnished building superstructures of proprietary modular construction, largely prefabricated. | 1 Prefabricated modular buildings: details to be stated. | m2 | C1 The area measured is the GIFA of the complete building unit. C2 Where the contractor is only responsible for designing specifc elements and/or components of the building project (i.e. not the entire building project), contractor-designed work is to be described and identifed separately. C3 The percentage additions for testing and commissioning are to be applied to the total cost of the items comprising the sub-element. A single combined percentage addition can be applied to cover the costs of both testing and commissioning. | 1 Complete self-fnished prefabricated modular building systems for: • industrial use (e.g. a complete warehouses) • commercial use (e.g. a complete office building) • retail use (e.g. retail units and retail distribution centres) • agricultural use (e.g. complete livestock buildings and barns) • domestic use (complete dwellings, garages and workshops) • education use (complete school buildings) | 1 Prefabricated room units, supplied as completed units, manufactured off-site (included in sub-element 6.1.2). 2 Bathroom, toilet and shower pods, supplied as completed units, manufactured off-site (included in sub-element 6.1.3). 3 Non-permanent prefabricated buildings/building systems (i.e. used as temporary accommodation for the duration of the building project) (included in sub-elements 0.2.1 or 0.2.2, as appropriate). 4 Foundations and substructures (included in group element 1).
| 2 On-site testing of installations. | %
3 On-site commissioning of installations.
|  |  |  | • healthcare buildings (e.g. complete offices, staff and public amenities, training centres, laboratories, day care centres and specialist surgical buildings) • other complete off-site prefabricated complete self-fnished modular buildings (e.g. aircraft hangars). | 5 Drainage below ground (included in sub-element 1.1.3 or element 8.6, as appropriate). 6 Minor prefabricated buildings, such as workshops, sheds, stores, etc. (included in sub-element 8.8.2).
2 Where included as part of the building systems: • structure, roof and wall cladding • rainwater drainage • windows, external doors, stairs, etc. • internal partitions, linings and fnishes • internal doors • fxtures, furnishings and equipment • sanitary appliances • mechanical and electrical services • stopping up and sealing holes • fre-resistant stopping, including fre sleeves • fre breaks around units. 3 Final connections of cold water, hot water, electricity and other fuels to pods. 4 Sundry items.
5 Testing and commissioning. 6 Where works are to be carried out by a subcontractor, the subcontractor’s preliminaries, design fees, risk allowance, overheads and proft, with allowance for these to be made within unit rate applied to element or component.
6.1.2 Building units. Definition: complete or substantially complete modular room units of proprietary construction, largely prefabricated and manufactured off-site, for incorporation into buildings. | 1 Prefabricated room units, including type of unit, GIFA of unit (in m2), construction of unit and content of units, to be stated. | m2 | C1 Where components are to be enumerated, the number of components is to be stated. C2 The area measured is the GIFA for each type of unit. C3 Building units of different type, composition and GIFA are to be measured separately. C4 Where the contractor is only responsible for designing specifc elements and/or components of the building project (i.e. not the entire building project), contractor-designed work is to be described and identifed separately. | 1 Prefabricated modular room units, singular or multiple, which are to be enclosed by an external envelope, such as: • accommodation units/ bedroom units • hotel suites • office units • classrooms • toilet units/washroom units • corridors • staircases • student accommodation • soundproof rooms • computer rooms | 1 Complete self-fnished prefabricated modular buildings (included in sub-element 6.1.1). 2 Bathroom, toilet and shower pods, supplied as completed units, manufactured off-site (included in sub-element 6.1.3).
| 2 On-site testing of installations. | %
3 On-site commissioning of installations.
|  |  | C5 The percentage additions for testing and commissioning are to be applied to the total cost of the items comprising the sub-element. A single combined percentage addition can be applied to cover the costs of both testing and commissioning. | • cold rooms • spray booths • kitchens • kiosks • healthcare modules, including operating theatres. 2 Where included as part of the building unit: • structure, roof and wall cladding • windows, external doors, stairs, etc. • internal partitions, linings and fnishes • internal doors • fxtures, furnishings and equipment • sanitary appliances • mechanical and electrical services • stopping up and sealing holes • fre-resistant stopping, including fre sleeves • fre breaks around units.
3 Final connections of cold water, hot water, electricity and other fuels to pods. 4 Sundry items. 5 Testing and commissioning. 6 Where works are to be carried out by a subcontractor, the subcontractor’s preliminaries, design fees, risk allowance, overheads and proft, with allowance for these to be made within unit rate applied to element or component.
6.1.3 Pods. Definition: bathroom, toilet and shower pods, supplied as complete units, manufactured off-site. | 1 Prefabricated bathroom pods: details to be stated. | nr | C1 Where components are to be enumerated, the number of components is to be stated. C2 Work to existing buildings is to be described and identifed separately. C3 Where the contractor is only responsible for designing specifc elements and/or components of the building project (i.e. not the entire building project), contractor-designed work is to be described and identifed separately. | 1 Complete pods including structural framework; foor, wall and ceiling linings; applied fnishes; sanitary appliances; all fxtures, furnishings and equipment; and all mechanical and electrical services within the pod. 2 Bathroom pods. 3 Toilet pods. 4 Shower room pods. 5 Final connections of cold water, hot water, electricity and other fuels to pods. | 1 Cold water and hot water distribution feeding pod (included in sub-elements 5.4.2 or 5.4.3). 2 Foul drainage from pod (included in sub-element 5.3.1). 3 General-purpose LV power supplies to pod (included in sub-element 5.8.2). 4 Fire-resistant stopping in connection with pods, including fre sleeves installed on site (included in element 5.14).
2 Prefabricated toilet pods: details to be stated.
3 Prefabricated shower room pods: details to be stated.
| 4 On-site testing of installations | % | C4 The percentage additions for testing and commissioning are to be applied to the total cost of the items comprising the sub-element. A single combined percentage addition can be applied to cover the costs of both testing and commissioning. | 6 Sundry items. 7 Testing and commissioning. 8 Where works are to be carried out by a subcontractor, the subcontractor’s preliminaries, design fees, risk allowance, overheads and proft, with allowance for these to be made within unit rate applied to element or component. | 5 Builder’s work in connection with services (included in element 5.14).
5 On-site commissioning of installations.
290
7.1.1 Minor demolition and alteration works. Definition: individual items of work to existing buildings, such items involving one or more trades. Items involve altering, adapting or repairing existing buildings, including cutting away and removing existing work, inserting new, minor demolition works and soft strip. | 1 Spot items: details to be stated. | item | C1 Where components are to be enumerated, the number of components is to be stated. C2 Where the length of a component is to be measured, the length of linear components measured is their extreme length, over all obstructions. C3 Where the area of a component is to be measured, the area measured for an item is the surface area of the item, with no deduction for voids. C4 Work arising out of party wall awards/agreements is to be described and identifed separately. C5 Where the contractor is only responsible for designing specifc elements and/or components of the building project (i.e. not the entire building project), contractor-designed work is to be described and identifed separately. | 1 Stripping out existing service installations, including pipe casings, etc. 2 Stripping out fxtures and fttings. 3 Stripping out skirtings, dado rails, picture rails, architraves, etc. 4 Taking out kitchen fttings and appliances. 5 Removing shelves, work benches, etc. 6 Removing sanitary appliances and fttings. 7 Removing parts of existing buildings. 8 Cutting openings in existing work. 9 Strutting and supports for openings in walls or after removal of walls. 10 Inserting tie beams, tie rods, etc. | 1 Removal of toxic or hazardous material prior to alteration works, e.g. asbestos removal (included in sub-element 0.1.1). 2 Decontaminating existing service systems prior to demolition, e.g. boilers and fuel storage tanks and vessels (included in sub-element 0.1.1). 3 Underpinning to external walls that are an integral part of the new building (included in sub-element 1.1.2). 4 Underpinning to walls within existing buildings that are to be rehabilitated, i.e. internal walls (included in sub-element 1.1.2). 5 Underpinning to external site boundary walls (included in sub-element 8.8.3). 6 Overhauling and repairs to existing mechanical and electrical installations, systems, plant and equipment (included in sub-element 7.2.1).
| 2 Minor demolition works: details to be stated. | nr/m/ m2
| 3 Removal: details to be stated. | item/ nr/m/ m2
4 Alteration works: details to be stated.
|  |  |  | 11 Removing wall, foor and ceiling fnishes. 12 Removing internal walls and partitions, including making good. 13 Removing foor construction. 14 Removing existing roof coverings. 15 Repairs to external wall cladding and covering systems. 16 Repairs to roof coverings (e.g. tiles, slates, sheet coverings, fexible sheet coverings and asphalt). 17 Repairs to existing rainwater installations. 18 Rebuilding chimney stacks. 19 Cutting back chimney breasts. 20 Rebuilding piers and columns. 21 Rebuilding walls and partitions (isolated – where not included in element 2.7). 22 Repairs to sheet linings (e.g. plasterboard and timber sheeting for walls, foors and ceilings). | 7 Repairs to masonry, concrete, metal, timber and plastic components (included in element 7.6, as appropriate). 8 New building work and services within existing buildings to be included in the appropriate element/sub-element for building works. Work to existing buildings to be described and identifed separately within each element/ sub-element. 9 Repairs to or replacement of structural members, e.g. roof members and structural beams (included in sub-elements 7.6.2, 7.6.3 or 7.6.4, as appropriate). 10 Repairs to existing windows, doors, hatches, roofights, frames, linings, etc. (included in sub-elements 7.6.3, 7.6.4 or 7.6.5, as appropriate). 11 Damp-proof courses (included in sub-element 7.3.1). 12 Fungus/beetle eradication (included in sub-element 7.3.2).
23 Taking out windows, doors, frames, linings, screens, etc. in preparation for flling openings and/or taking down walls or partitions. 24 Filling in or covering over existing openings. 25 Inserting new windows, doors, stairs, roofights, etc. into existing building fabric. 26 Re-glazing. 27 Repairs to screeds. 28 Repairs to toppings (e.g. granolithic). 29 Latex screeds for existing foors. 30 Repairs to plastered, rendered and roughcast coatings (including lathing and baseboards). 31 Repairs to tiled fnishes for walls and foors (e.g. quarry tiles and ceramic tiles). 32 Repairs to wood block fooring.
33 Repairs to foor coverings. 34 Degreasing old painted surfaces. 35 Stripping previously decorated surfaces. 36 Removing paint from timber, metal and other similar surfaces (e.g. burning off paint and chemically stripping paint). 37 Repainting existing timber, metal and other similar surfaces (e.g. windows, doors, roofights, etc.). 38 Scraping paint from plastered surfaces, etc. 39 Minor painting and redecoration (e.g. touch-up painting). 40 Overhauling ironmongery to windows, doors, etc. 41 Applying sealants to existing window and door frames, roofights, etc.
42 Other alteration works (spot items). 43 Temporary screens required for alteration works. 44 Sundry items. 45 Where works are to be carried out by a subcontractor, the subcontractor’s preliminaries, design fees, risk allowance, overheads and proft, with allowance for these to be made within unit rate applied to element or component.
7.2.1 Repairs to existing services. Definition: refurbishment of existing service installations, systems, equipment and plant. | 1 Equipment/plant repairs: details to be stated. | nr | C1 Where components are to be enumerated, the number of components is to be stated. C2 The area measured is the area serviced by the installation/system. The area serviced is measured using the rules of measurement for ascertaining the GIFA. C3 Where more than one installation/system is employed, the area measured for each system is the area serviced by the installation/system. C4 Where components are to be itemised, the number of key subcomponents comprising the component are to be identifed, described and enumerated within the description of the component. C5 Other cost-signifcant items are to be measured by area (m2) or linear measurement (m), or enumerated (nr) and identifed separately. | 1 Repairs to existing sanitary appliances (including clearing blockages). 2 Repairs to/overhauling of existing mechanical and electrical plant and equipment (e.g. boilers, water heaters, storage tanks and vessels, and extractor fans), including the replacement of components. 3 Fault fnding. 4 Overhauling existing mechanical and electrical installations and systems (e.g. heating installation, ventilation systems, electrical systems, etc.), including the replacement of components. 5 Repairs and upgrades to existing specialist services (e.g. lifts). 6 Renewing fue pipes. 7 Sundry items. 8 Testing and commissioning. | 1 Decontaminating existing service systems prior to demolition, e.g. boilers and fuel storage tanks and vessels (included in sub-element 0.1.1). 2 New service installations (included in group element 5, as appropriate). 3 New service equipment and plant (included in group element 5, as appropriate).
| 2 Overhauling service installations/ systems: details to be stated. | m2
| 3 Testing of equipment/plant and/or installations. | %
4 Commissioning of equipment/plant and/or installations.
|  |  | C6 Work arising out of party wall awards/agreements is to be described and identifed separately. C7 Where the contractor is only responsible for designing specifc elements and/or components of the building project (i.e. not the entire building project), contractor-designed work is to be described and identifed separately. C8 The percentage additions for testing and commissioning are to be applied to the total cost of the items comprising the sub-element. A single combined percentage addition can be applied to cover the costs of both testing and commissioning. | 9 Where works are to be carried out by a subcontractor, the subcontractor’s preliminaries, design fees, risk allowance, overheads and proft, with allowance for these to be made within unit rate applied to element or component.
7.3.1 Damp-proof courses. Definition: preventing rising damp in existing masonry walls. | 1 Damp-proof courses: details to be stated. | m | C1 The length of linear components measured is their extreme length, over all obstructions. C2 Work arising out of party wall awards/agreements is to be described and identifed separately. C3 Where the contractor is only responsible for designing specifc elements and/or components of the building project (i.e. not the entire building project), contractor-designed work is to be described and identifed separately. | 1 Chemical damp-proof courses, including drilling holes, injecting chemicals and making good holes. 2 Injection mortar damp-proof courses. 3 Inserted mechanical damp-proof courses. 4 Local making good to fnishes. 5 Sundry items. 6 Where works are to be carried out by a subcontractor, the subcontractor’s preliminaries, design fees, risk allowance, overheads and proft, with allowance for these to be made within unit rate applied to element or component. | 1 Damp-proof courses inserted into new walls (included in group element 1, as appropriate).
7.3.2 Fungus/beetle eradication. Definition: treating existing timbers to eradicate fungus attacks such as dry and wet rot, and various types of wood-boring beetle infestation. | 1 Eradication treatment: details to be stated. | m2 | C1 The area measured is the surface area of the treatment, with no deduction for voids. C2 Work arising out of party wall awards/agreements is to be described and identifed separately. C3 Where the contractor is only responsible for designing specifc elements and/or components of the building project (i.e. not the entire building project), contractor-designed work is to be described and identifed separately. | 1 Opening up existing work (e.g. lifting and replacing foorboards). 2 Cutting out fungus- or beetle-infested timber, plaster, etc., and disposing of cut out material. 3 Applying preservative treatment (e.g. irrigation of walls by pressure injection, application of fungicide solution and treatment with insecticide). 4 Solid rod preservative inserts. 5 Preservative treatments. 6 Paste preservative treatment. 7 Insecticidal smoke treatment. 8 Sundry items. 9 Where works are to be carried out by a subcontractor, the subcontractor’s preliminaries, design fees, risk allowance, overheads and proft, with allowance for these to be made within unit rate applied to element or component.
7.4.1 Facade retention. Definition: temporary or semi-permanent support for unstable structures or facades (i.e. structures not to be demolished). | 1 Support structures: details to be stated. | nr | C1 Where components are to be enumerated, the number of components is to be stated. C2 Where the contractor is only responsible for designing specifc elements and/or components of the building project (i.e. not the entire building project), contractor-designed work is to be described and identifed separately. | 1 Facade retention works where existing facade is to be integrated into new building. 2 Location surveys. 3 Commencement and completion condition surveys. 4 Dead, raking, fying or box shoring; strutting (including bracing; sole plates and wall plates; needles, including holes; brackets, blockings and wedges; dog irons and similar metalwork). 5 Foundations for shoring. 6 Cutting holes in existing structures for needles, etc. 7 Design, erection, maintenance, repositioning and removal of support structures. 8 Periodic technical inspections. 9 Sundry items. 10 Where works are to be carried out by a subcontractor, the subcontractor’s preliminaries, design fees, risk allowance, overheads and proft, with allowance for these to be made within unit rate applied to element or component. | 1 Temporary or semi-permanent supports for structures adjacent to the site on which the building is being built, including party walls (included in sub-element 0.3.1). 2 Temporary supports for basement retaining walls (included in sub-element 0.2.1). 3 Temporary screens required for alteration works (included in sub-element 7.1.1). 4 Supports for small openings cut into existing walls or after removal of internal walls, etc. (included in sub-element 7.1.1).
2 Periodic technical inspections of support structures: details to be stated.
3 Removing support structures: details to be stated.
7.5.1 Cleaning. Definition: cleaning and removing stains and deposits from existing surfaces. | 1 Cleaning existing surfaces: details to be stated. | m2 | C1 The area measured is the surface area of the surface to be cleaned, with no deduction for voids. C2 Work arising out of party wall awards/agreements is to be described and identifed separately. | 1 Removing elorescence, stains, soot, graffiti, vegetation, algae, bird droppings, etc. 2 Cleaning by washing, abrasive blasting, chemical treatment or other methods. 3 Artifcial weathering. 4 Sundry items. 5 Where works are to be carried out by a subcontractor, the subcontractor’s preliminaries, design fees, risk allowance, overheads and proft, with allowance for these to be made within unit rate applied to element or component.
7.5.2 Protective coatings. Definition: coatings to protect existing surfaces, including bird/vermin repellent coatings. | 1 Protective coatings for existing surfaces: details to be stated. | m2 | C1 The area measured is the surface area of the surface to be coated, with no deduction for voids. C2 Work arising out of party wall awards/agreements is to be described and identifed separately. | 1 Internal and external surfaces. 2 Specialist painting/coating systems (i.e. designed for use on concrete, masonry, steelwork, etc.). 3 Lime washing, colourless waterproofers, anti-graffiti colourless coatings, etc. 4 Bird repellent coatings, etc. 5 Sundry items. 6 Where works are to be carried out by a subcontractor, the subcontractor’s preliminaries, design fees, risk allowance, overheads and proft, with allowance for these to be made within unit rate applied to element or component.
7.6.1 Masonry repairs. Definition: local cutting out and reinstatement of existing brick, block or stonework, and repointing defective joints. | 1 Masonry repairs: details to be stated. | nr/m/ m2 | C1 Where components are to be enumerated, the number of components is to be stated. C2 Where the length of a repair is to be measured, the length of linear components measured is their extreme length, over all obstructions. C3 Where the area of a repair is to be measured, the area measured is the surface area of the repair. C4 Work arising out of party wall awards/agreements is to be described and identifed separately. | 1 Cutting out decayed, defective and cracked bricks, blocks or stones and inserting new (including isolated repairs, stitching, etc.). 2 Plastic stone repairs. 3 Re-dressing stonework to new profles. 4 Inserting new wall ties (without demolition). 5 Grouting. 6 Rejointing/repointing existing masonry. 7 Sundry items. 8 Where works are to be carried out by a subcontractor, the subcontractor’s preliminaries, design fees, risk allowance, overheads and proft, with allowance for these to be made within unit rate applied to element or component. | 1 Damp-proof courses inserted into new walls (included in group element 1, as appropriate).
7.6.2 Concrete repairs. Definition: cutting out, repairing, partially replacing, resurfacing and rehabilitating eroded and defective concrete. | 1 Concrete repairs: details to be stated. | nr/m/ m2 | C1 Where components are to be enumerated, the number of components is to be stated. C2 The length of linear components measured is their extreme length, over all obstructions. C3 The area measured is the surface area of the repair. C4 Work arising out of party wall awards/agreements is to be described and identifed separately. | 1 Cutting out defective concrete and replacing with new. 2 Cutting out defective reinforcement and replacing with new. 3 Cleaning and rust proofng existing rusted reinforcement. 4 Concrete and resin/cement mixes in repairs and resurfacing, including spray-applied concrete. 5 Anchored mesh reinforcement. 6 Resin or cement impregnation/ injection. 7 Sundry items. 8 Where works are to be carried out by a subcontractor, the subcontractor’s preliminaries, design fees, risk allowance, overheads and proft, with allowance for these to be made within unit rate applied to element or component.
7.6.3 Metal repairs. Definition: repairing, renovating and conserving existing architectural metalwork, metal components and fnishes. | 1 Metal repairs: details to be stated. | nr/m/ m2 | C1 Where components are to be enumerated, the number of components is to be stated. C2 The length of linear components measured is their extreme length, over all obstructions. C3 The area measured is the surface area of the repair. C4 Work arising out of party wall awards/agreements is to be described and identifed separately. | 1 Taking down metalwork. 2 Cleaning and restoring surface fnishes. 3 Straightening. 4 Rust proofng. 5 Metalwork repairs (e.g. welding, riveting and bolting), rejointing, reassembling and refxing. 6 Renewing surface fnishes off-site. 7 Repairs to structural members (e.g. roof members and structural beams). 8 Repairs to existing windows, doors, hatches, roofights, frames, linings, etc. (including overhauling/ renewing ironmongery, sash cords, opening gear, etc.). 9 Repairs to staircases, including handrails and balustrades. 10 Sundry items. 11 Where works are to be carried out by a subcontractor, the subcontractor’s preliminaries, design fees, risk allowance, overheads and proft, with allowance for these to be made within unit rate applied to element or component. | 1 Renewing/replacing metal components in their entirety, e.g. roof structure, windows, doors, frames, roofights, etc. (included in group element 2 or sub-element 7.1.1, as appropriate).
7.6.4 Timber repairs. Definition: repairing, renovating and conserving existing timber structures, components and fnishes. | 1 Timber repairs: details to be stated. | nr/m/ m2 | C1 Where components are to be enumerated, the number of components is to be stated. C2 The length of linear components measured is their extreme length, over all obstructions. C3 The area measured is the surface area of the repair. C4 Work arising out of party wall awards/agreements is to be described and identifed separately. | 1 Taking down existing work, cleaning and resurfacing, cutting out defective or decayed timber, piecing-in new timber, rejointing and refxing. 2 Resin repairs to timbers. 3 Preservative/fre-retardant treatments. 4 Repairs to structural members (e.g. roof members and structural beams). 5 Repairs to existing windows, doors, hatches, roofights, frames, linings, etc. (including overhauling/ renewing ironmongery, sash cords, opening gear, etc.). 6 Repairs to staircases, including handrails and balustrades. 7 Sundry items. 8 Where works are to be carried out by a subcontractor, the subcontractor’s preliminaries, design fees, risk allowance, overheads and proft, with allowance for these to be made within unit rate applied to element or component. | 1 Renewing/replacing timber components in their entirety, e.g. roof structure, windows, doors, frames, roofights, etc. (included in group element 2 or sub-element 7.1.1, as appropriate).
7.6.5 Plastics repairs. Definition: repairs to plastic windows, roofights, doors, cladding, etc. | 1 Plastics repairs: details to be stated. | nr/m/ m2 | C1 Where components are to be enumerated, the number of components is to be stated. C2 The length of linear components measured is their extreme length, over all obstructions. C3 The area measured is the surface area of the repair. C4 Work arising out of party wall awards/agreements is to be described and identifed separately. | 1 Renewing domed roofights. 2 Overhauling of windows, roofights, doors, etc. 3 Repairs to roofights, doors, etc. 4 Sundry items. 5 Where works are to be carried out by a subcontractor, the subcontractor’s preliminaries, design fees, risk allowance, overheads and proft, with allowance for these to be made within unit rate applied to element or component. | 1 Renewing/replacing plastic items in their entirety, e.g. roof coverings, windows, doors (including frames), roofights, etc. (included in group element 2 or sub-element 7.1.1, as appropriate).
308
8.1.1 Site clearance. Definition: preparatory work required to clear existing site vegetation, trees, etc., including the application of herbicides over the site before commencement of excavation works. | 1 Clearing vegetation: details to be stated. | m2 | C1 Where components are to be enumerated, the number of components is to be stated. C2 Where components are to be itemised, the key attributes comprising the component are to be identifed, described and enumerated within the description of the component. C3 The area measured is the surface area to which the work applies. C4 Other cost-signifcant components are to be described and identifed separately. Such components are to be measured by area (m2) or linear measurement (m), or enumerated (nr) separately in accordance with the rules of measurement for this sub-element. C5 Work outside the curtilage of the site is to be described and identifed separately. | 1 Clearing existing site vegetation (e.g. shrubs and undergrowth), including disposing of arisings. 2 Taking down trees, including grubbing up tree stumps and roots and disposing of arisings. 3 Preservation of protected trees. 4 Minor demolition works (e.g. outbuildings, etc.). 5 Applying herbicides before commencement of excavation works. 6 Sundry items. 7 Where works are to be carried out by a subcontractor, the subcontractor’s preliminaries, design fees, risk allowance, overheads and proft, with allowance for these to be made within unit rate applied to element or component. | 1 Removal of toxic or hazardous materials, e.g. asbestos (included in sub-element 0.1.1). 2 Major demolition works (included in sub-element 0.2.1). 3 Contaminated ground material removal (included in sub-element 0.1.2). 4 Contaminated ground material treatment (included in sub-element 0.1.2). 5 Eradication of Japanese knotweed, giant hogweed or other invasive plant species (included in sub-element 0.1.3). 6 General site contouring and adjusting levels (included in sub-element 8.1.2).
| 2 Taking down trees: details to be stated. | nr
3 Removing tree stumps and roots: details to be stated.
| 4 Tree protection: details to be stated. | item
| 5 Minor demolition works: details to be stated. | item/ nr
| 6 Applying herbicides: details to be stated. | m2
C6 Where the contractor is only responsible for designing specifc elements and/or components of the building project (i.e. not the entire building project), contractor-designed work is to be described and identifed separately.
8.1.2 Preparatory groundworks. Definition: preparatory earthworks to form new contours. | 1 Forming new site contours and adjusting existing site levels: details to be stated. | m2 | C1 Where components are to be enumerated, the number of components is to be stated. C2 The area measured is the surface area to which the work applies. C3 Other cost-signifcant components are to be described and identifed separately. Such components are to be measured by area (m2) or linear measurement (m), or enumerated (nr) separately in accordance with the rules of measurement for this sub-element. C4 Work outside the curtilage of the site is to be described and identifed separately. | 1 Excavation and earthworks to form new site contours and adjust existing site levels. 2 Breaking out (or grubbing up) existing substructures, ground slabs, strip foundations, basement retaining walls, etc., including disposal. 3 Extracting old piles, including disposal. 4 Breaking out existing hard pavings, including concrete, bituminous bound material, brick, block and other hard materials, including disposal. 5 Removing existing underground storage tanks, including disposal and decontamination where not undertaken as facilitating works. | 1 Ground investigation (included in group element 11). 2 Removing contaminated ground material (included in sub-element 0.1.2). 3 Treatment of contaminated ground material (included in sub-element 0.1.2). 4 Eradication of Japanese knotweed, giant hogweed or other invasive plant species (included in sub-element 0.1.3). 5 Site dewatering and pumping (included in sub-element 0.4.1). 6 Soil stabilisation measures (included in sub-element 0.4.2). 7 Ground gas venting measures (included in sub-element 0.4.3).
2 Breaking out existing substructures: details to be stated.
3 Breaking out existing hard pavings: details to be stated.
| 4 Grubbing up old drainage pipelines: details to be stated. | m
| 5 Grubbing up old manholes, etc.: details to be stated. | nr
| 6 Filling disused manholes, etc.: details to be stated. | nr | C5 Where the contractor is only responsible for designing specifc elements and/or components of the building project (i.e. not the entire building project), contractor-designed work is to be described and identifed separately. | 6 Grubbing up redundant foul and surface water drainage, including manholes, soakaways, catch pits, interceptors, etc., including disposal and flling resulting void. 7 Filling disused maintenance holes, shafts, etc. 8 Sundry items. 9 Where works are to be carried out by a subcontractor, the subcontractor’s preliminaries, design fees, risk allowance, overheads and proft, with allowance for these to be made within unit rate applied to element or component. | 8 Temporary diversion of existing drainage systems, existing service installations and systems, rivers, streams, etc. (included in sub-element 0.5.1). 9 Cultivating and fnal grading of soil for seeding, turfng or planting (included in element 8.3, as appropriate). 10 Excavation and earthworks associated with foundations, basements, ground slabs and beds (included in group element 1, as appropriate).
7 Removing existing underground storage tanks, including disposal: details to be stated.
8.2.1 Roads, paths and pavings. Definition: roads, paths and pavements, vehicular and pedestrian, including car parks and protection of grassed areas, and non-specialist surfacings and pavings used for sports and general amenities. | 1 Roads: details, including width (m), to be stated. | m | C1 Where components are to be enumerated, the number of components is to be stated. C2 The length of linear components measured is their extreme length, over all obstructions. C3 The area measured for paved areas, hardstandings, etc. is the surface area of the paving. No deduction is made for voids caused by tree grilles, etc. C4 Other cost-signifcant components are to be described and identifed separately. Such components are to be measured by area (m2) or linear measurement (m), or enumerated (nr) separately in accordance with the rules of measurement for this sub-element. C5 Descriptions should include the amount of any PC sum included in the unit rates applied to the item. | 1 Excavation and earthworks associated with the construction of roads, paths and pavings. 2 Disposal of excavated material, including tipping charges and landfll tax (including inert, non-hazardous and hazardous material where not to be carried out as facilitating works). Note: where no contamination/ remediation strategy report exists, an allowance is to be made within the construction risk allowance for the extra cost of disposing of contaminated material. 3 Disposal of surface water and groundwater. 4 Preparation of sub-grades, including applying herbicides, levelling, grading, rolling, sub-grade improvement layers and geotextile membranes. | 1 Temporary roads, paths, pavings, hardstandings, etc. (included in sub-element 9.2.2). 2 Special surfacings and pavings for sport and general amenity areas (included in sub-element 8.2.2). 3 Bollards, including removable and collapsible (included in sub-element 8.5.1). 4 Surface water drainage, including road gullies (included in sub-element 8.6.1). 5 Prefabricated channels where not formed by using paving material (included in sub-element 8.6.1).
2 Paths: details, including width (m), to be stated.
| 3 Paved areas, hardstandings, etc.: details to be stated. | m2
| 4 Roundabouts: details to be stated. | nr
5 Road crossings: details to be stated.
6 Steps: details to be stated.
| 7 Ramps: details to be stated. | nr/m
| 8 Traffic calming accessories: details to be stated. | nr
9 Tree grilles: details to be stated.
| 10 Vehicle protection barriers: details to be stated. | m | C6 Curved work is to be described and identifed separately. C7 Work outside the curtilage of the site is to be described and identifed separately. C8 Where the contractor is only responsible for designing specifc elements and/or components of the building project (i.e. not the entire building project), contractor-designed work is to be described and identifed separately. | 5 Sub-bases for roads, paths and pavings (e.g. granular and soil cement), including laying, levelling, grading and compacting. 6 Blinding (e.g. sand, cement bound sand and lean mix concrete). 7 In situ concrete for roads, paths and pavings, including formwork, reinforcement, joints, worked fnishes, etc. 8 Coated macadam and asphalt for roads, paths and pavings, including road bases, base courses and wearing courses, application of binders, forming channels, etc. 9 Interlocking bricks and blocks for roads, paths and pavings, including sand beds, geotextile membranes, paving units, integral kerbs and edgings, and vibrating pavings.
11 Bumpers: details to be stated.
| 12 Pavement markings: details to be stated. | nr/m
| 13 Repairs to existing roads, paths and pavings: details to be stated. | nr/m/ m2
10 Paving slabs for paths and pavings, including sand and mortar beds, separating layers, geotextile membranes, paving slabs, shallow channels and low edgings formed with standard paving units, movement joints and dividing strips (e.g. precast concrete, and natural and artifcial stone slab paving). 11 Frangible smoke outlet paving panels for basements. 12 Paving slab cycle stands. 13 Brick paving for paths and pavings, including sand and mortar beds, separating layers, geotextile membranes, brick paving, shallow channels and low edgings formed with standard paving units, movement joints and dividing strips. 14 Sett and cobbled pavings for roads, paths and pavings, including sand and mortar beds, separating layers, geotextile membranes, brick paving, shallow channels and low edgings formed with standard paving units, movement joints and dividing strips (e.g. stone setts, concrete setts and cobbles).
15 Gravel surfacing for roads, paths and pavings (sealed and unsealed), including treating base with weedkiller, geotextile membranes, sealing surface with bituminous emulsion, etc. 16 Uncoated stone chip surfacing for roads, paths and pavings, including treating base with weedkiller, binders, etc. 17 Hoggin and woodchip surfacing for roads, paths and pavings, including treating base with weedkiller, binders, etc. 18 Perforated units as protection for grassed areas (e.g. to form roads, paths and car parking areas). 19 Kerbs, kerb channels, etc., including concrete foundations, haunchings, kerbs and kerb accessories (standard and purpose-made kerbs). 20 Edgings, including concrete foundations and haunchings (standard and purpose-made edgings).
21 Timber edgings and pegs. 22 Road crossings, zebra crossings and pelican crossings, including road markings, beacons, lights, signs, etc. and fnal connections to services. 23 Vehicle protection barriers. 24 Vehicle bump rails, etc. 25 Paving accessories, including cat's eyes, tree grilles, traffic calming accessories, etc. 26 Pavement markings, including paint, thermoplastic and hot applied markings. 27 Steps, including structure, fnishings, balustrades and handrails. 28 Ramps, including structure, fnishings, balustrades and handrails. 29 Repairs to existing roads, paths and pavings. 30 Sundry items.
31 Where works are to be carried out by a subcontractor, the subcontractor’s preliminaries, design fees, risk allowance, overheads and proft, with allowance for these to be made within unit rate applied to element or component.
8.2.2 Special surfacings and pavings. Definition: surfacings and pavings specifcally for outdoor sporting activities and general amenities. | 1 Surfacings and pavings: details to be stated. | m2 | C1 Where components are to be enumerated, the number of components is to be stated. C2 The length of linear components measured is their extreme length, over all obstructions. C3 The area measured for surfacings and pavings is the surface area of the surfacing or paving. C4 Other cost-signifcant components are to be described and identifed separately. Such components are to be measured by area (m2) or linear measurement (m), or enumerated (nr) separately in accordance with the rules of measurement for this sub-element. | 1 Surfacings and pavings designed specifcally for sports and general amenities, such as: • sheet and liquid applied surfacings (e.g. synthetic rubber, granulated rubber, plastic and fbre) • synthetic tufted surfacings for ski slopes • proprietary coloured no-fnes concrete and clay/shale surfacings and pavings. 2 Excavation and earthworks associated with the construction of surfacings and pavings for sporting activities and general amenities. | 1 Non-specialist surfacings and pavings used for sports and general amenities (included in sub-element 8.2.1). 2 Natural grass surfaces used for sports (included in sub-element 8.3.1). 3 Indoor surfaces used for sports (included in sub-element 3.2.1). 4 Surface water drainage that is not an integral part of the surfacing or paving system (included in sub-elements 8.6.1 or 8.6.4, as appropriate).
|  |  | C5 Descriptions should include the amount of any PC sum included in the unit rates applied to the item. C6 Work outside the curtilage of the site is to be described and identifed separately. C7 Where the contractor is only responsible for designing specifc elements and/or components of the building project (i.e. not the entire building project), contractor-designed work is to be described and identifed separately. | 3 Disposal of excavated material, including tipping charges and landfll tax (including inert, non-hazardous and hazardous material where not to be carried out as facilitating works). Note: where no contamination/ remediation strategy report exists, an allowance is to be made within the construction risk allowance for the extra cost of disposing of contaminated material. 4 Disposal of surface water and groundwater. 5 Preparation of subgrades, including applying herbicides, levelling, grading, rolling, sub-grade improvement layers and geotextile membranes, etc. 6 Sub-bases for surfacings and pavings, including laying, levelling, grading and compacting. 7 Accessories for surfacings and pavings.
8 Markings for surfacings and pavings. 9 Sundry items. 10 Where works are to be carried out by a subcontractor, the subcontractor’s preliminaries, design fees, risk allowance, overheads and proft, with allowance for these to be made within unit rate applied to element or component.
320
8.3.1 Seeding and turfng. Definition: preparing soil and seeding or turfng to form lawns, parklands and other general grassed areas. | 1 Grassed areas: details to be stated. | m2 | C1 Where components are to be enumerated, the number of components is to be stated. C2 The length of linear components measured is their extreme length, over all obstructions. C3 The area measured for grassed areas is the surface area of the area to be grassed, measured over all obstructions. Areas of roads, paths, pavings, ponds, etc. to be deducted. | 1 Applying herbicides. 2 Topsoil, including transporting from stockpiles or importing and spreading. 3 Cultivating topsoil, including removing stones and weeds. 4 Fine grading of topsoil. 5 Providing, spreading and working in manure, compost, mulch, fertiliser, soil ameliorants, etc. | 1 Excavation and earthworks to form new site contours and adjust existing site levels (included in sub-element 8.1.2). 2 Grass block pavings (included in sub-element 8.2.1).
2 Reinforced grass proprietary systems: details to be stated.
| 3 Marking out of grass sports pitches: details to be stated. | nr
| 4 Work to existing grassed areas: details to be stated. | m2
| 5 Maintenance of grassed areas: details, including time period (weeks) to be stated. |  | C4 Other cost-signifcant components are to be described and identifed separately. Such components are to be measured by area (m2) or linear measurement (m), or enumerated (nr) separately in accordance with the rules of measurement for this sub-element. C5 Descriptions should include the amount of any PC sum included in the unit rates applied to the item. | 6 Light mesh reinforcement. 7 Seeding, including hydraulic seeding. 8 Turfng. 9 Reinforced grass proprietary systems, including sub-base, topsoil, reinforced root zone, seeding or turfng. 10 Seeding and turfng for retaining structures.
11 Initial grass cutting.
|  |  | C6 Work outside the curtilage of the site is to be described and identifed separately. C7 Where the contractor is only responsible for designing specifc elements and/or components of the building project (i.e. not the entire building project), contractor-designed work is to be described and identifed separately. | 12 Initial marking out of grass sports pitches (e.g. football, rugby and cricket). 13 Watering, before end of defects liability period, period for rectifying defects or maintenance period. 14 Replacement seeding and turfng. 15 Maintenance work specifed to be executed during the defects liability period, period for rectifying defects or maintenance period (distinct from making good defects), including mowing and fertilising. 16 Work to existing grassed areas, including scarifying, forking, fertilising, applying weedkiller, local reseeding or re-turfng, etc. 17 Sundry items. 18 Where works are to be carried out by a subcontractor, the subcontractor’s preliminaries, design fees, risk allowance, overheads and proft, with allowance for these to be made within unit rate applied to element or component.
8.3.2 External planting. Definition: preparing soil and planting bulbs, corms, tubers, herbaceous plants, trees, hedges, shrubs and reed beds. | 1 Planting bulbs, corms and tubers: details to be stated. | m2 | C1 Where components are to be enumerated, the number of components is to be stated. C2 The length of linear components measured is their extreme length, over all obstructions. C3 The area measured is the surface area of external planting, measured over all obstructions. Areas of roads, paths, pavings, ponds, etc. to be deducted. C4 Other cost-signifcant components are to be described and identifed separately. Such components are to be measured by area (m2) or linear measurement (m), or enumerated (nr) separately in accordance with the rules of measurement for this sub-element. C5 Descriptions should include the amount of any PC sum included in the unit rates applied to the item. | 1 Applying herbicides. 2 Topsoil, including transporting from stockpiles or importing and spreading. 3 Cultivating topsoil, including removing stones and weeds. 4 Fine grading of topsoil. 5 Forming raised and sunken beds, borders, etc. 6 Providing, spreading and working in manure, compost, mulch, fertiliser, soil ameliorants, etc. 7 Overlays, including mulch matting, gravel, bark or other materials. 8 Planting bulbs, corms, tubers, etc. 9 Planting container-grown plants. 10 Planting to retaining structures. 11 Planting shrubs and hedges. 12 Fence support for hedges. | 1 Clearing existing site vegetation (e.g. shrubs and undergrowth), including disposing of arisings (included in sub-element 8.1.1). 2 Taking down trees, including grubbing up tree stumps and roots, and disposing of arisings (included in sub-element 8.1.1). 3 General site contouring and adjusting levels (included in sub-element 8.1.2). 4 Internal planting (included in sub-element 4.1.7). 5 Tree grilles (included in sub-element 8.2.1). 6 Seeding and turfng (included in sub-element 8.3.1). 7 Green roofs and roof gardens (included in sub-element 2.3.2). 8 Planting for green roofs/roof gardens (included in sub-element 2.3.2).
2 Planting reed beds: details to be stated.
| 3 Planting hedges: details to be stated. | m
| 4 Planting trees: details to be stated. | nr
| 5 Planting woodland: details to be stated. | m2
| 6 Tree surgery, thinning and pruning: details to be stated. | nr
| 7 Maintenance work to plants, shrubs and planting beds: details, including time period (weeks), to be stated. | m2
| 8 Maintenance work to trees: details, including number of occasions and time period (weeks), to be stated. | nr | C6 Work outside the curtilage of the site is to be described and identifed separately. C7 Where the contractor is only responsible for designing specifc elements and/or components of the building project (i.e. not the entire building project), contractor-designed work is to be described and identifed separately. | 13 Planting trees, including nursery stock and semi-mature trees. 14 Excavating and backflling tree pits. 15 External prefabricated plant/ tree containers. 16 Support wires for climbers; tree stakes; tree guards; wrapping; labelling; and other protection for trees, shrubs and plants. 17 Planting reed beds, etc. 18 Planting woodland. 19 Tree surgery, thinning and pruning. 20 Applying anti-desiccants. 21 Watering before end of defects liability period, period for rectifying defects or maintenance period. 22 Protecting newly planted areas with temporary fencing, boards, tarpaulins, etc.
| 9 Maintenance work to hedges: details, including time period (weeks), to be stated. | m
23 Maintenance work specifed to be executed during the defects liability period, period for rectifying defects or maintenance period (distinct from making good defects), including weeding and pruning. 24 Replacement planting. 25 Sundry items. 26 Where works are to be carried out by a subcontractor, the subcontractor’s preliminaries, design fees, risk allowance, overheads and proft, with allowance for these to be made within unit rate applied to element or component.
8.3.3 Irrigation systems. Definition: piped water supply systems for planted areas, providing a water supply for growing purposes. | 1 Irrigation systems: details to be stated. | m2 | C1 The area measured for irrigation systems is the surface area of land serviced by the system. C2 Other cost-signifcant components are to be described and identifed separately. Such components are to be measured by area (m2) or linear measurement (m), or enumerated (nr) separately in accordance with the rules of measurement for this sub-element. | 1 Pipelines, including pipeline fttings and ancillaries. 2 Storage tanks and vessels. 3 Chemical storage vessels. 4 Chemical dosing equipment. 5 Nutrient treatment and equipment. 6 Outlet pipes and nozzles. | 1 Mains water supply (included in sub-element 8.7.1). 2 General-purpose power installations for external plant and equipment (included in sub-element 8.7.4). 3 Builder’s work in connection with external services (included in sub-element 8.7.11).
| 2 Testing of installations. | %
3 Commissioning of installations.
|  |  | C3 Work outside the curtilage of the site is to be described and identifed separately. C4 Where the contractor is only responsible for designing specifc elements and/or components of the building project (i.e. not the entire building project), contractor-designed work is to be described and identifed separately. C5 The percentage additions for testing and commissioning are to be applied to the total cost of the items comprising the sub-element. A single combined percentage addition can be applied to cover the costs of both testing and commissioning. | 7 Painting, anti-corrosion treatments and coating systems to storage tanks and vessels, pipelines, etc. 8 Builder’s work in connection with land drainage. 9 Sundry items. 10 Testing and commissioning. 11 Where works are to be carried out by a subcontractor, the subcontractor’s preliminaries, design fees, risk allowance, overheads and proft, with allowance for these to be made within unit rate applied to element or component.
8.4.1 Fencing and railings. Definition: fencing and railings, etc. to prevent access to or from an area, or to provide light or noise screening, with associated gates. | 1 Fencing: details, including height (m), to be stated. | m | C1 Where components are to be enumerated, the number of components is to be stated. C2 The length of linear components measured is their extreme length, over all obstructions. C3 Other cost-signifcant components are to be described and identifed separately. Such components are to be measured by area (m2) or linear measurement (m), or enumerated (nr) separately in accordance with the rules of measurement for this sub-element. C4 Descriptions should include the amount of any PC sum included in the unit rates applied to the item. C5 Curved work is to be described and identifed separately. C6 Work outside the curtilage of the site is to be described and identifed separately. | 1 Timber, metal and concrete fencing systems, including all system components. 2 Railings. 3 Noise/light screening, including systems applied to fencing. 4 Gates and gate posts associated with fencing, and railings. 5 Security gates and gate posts associated with fencing and railings, including mechanical and electrical operating equipment, guide rails, etc. 6 Ironmongery for gates. 7 Fencing to provide light or noise screening, including systems attached to fencing. 8 Excavating, concreting and backflling holes for posts, etc. 9 Fixing railings to concrete and masonry. | 1 Balustrades and handrails for external steps (included in sub-element 8.2.1). 2 Balustrades and handrails for external ramps (included in sub-element 8.2.1). 3 Hedges (included in sub-element 8.3.2). 4 Masonry walls and screens (included in sub-element 8.4.2). 5 Masonry walls and screens with timber infll panels (included in sub-element 8.4.2). 6 Retaining walls (included in sub-element 8.4.3). 7 General-purpose LV power installations for security gates (included in sub-element 8.7.4).
2 Railings: details, including height (m), to be stated.
| 3 Gates: details to be stated. | nr
|  |  | C7 Where the contractor is only responsible for designing specifc elements and/or components of the building project (i.e. not the entire building project), contractor-designed work is to be described and identifed separately. | 10 Painting, coating and preservative treatments. 11 Sundry items. 12 Where works are to be carried out by a subcontractor, the subcontractor’s preliminaries, design fees, risk allowance, overheads and proft, with allowance for these to be made within unit rate applied to element or component.
8.4.2 Walls and screens. Definition: non-retaining walls and screens, etc. to prevent access to or from an area, or to provide light or noise screening, with associated gates. | 1 Walls: details, including height (m), to be stated. | m | C1 Where components are to be enumerated, the number of components is to be stated. C2 The length of linear components measured is their extreme length, over all obstructions. C3 Other cost-signifcant components are to be described and identifed separately. Such components are to be measured by area (m2) or linear measurement (m), or enumerated (nr) separately in accordance with the rules of measurement for this sub-element. | 1 Masonry walls and screens (e.g. brickwork, blockwork and stonework), including foundations, reinforcement and design joints. 2 Masonry walls and screens with timber infll panels, including foundations. 3 Trench and pit excavations. 4 Disposal of excavated material, including tipping charges and landfll tax (including inert, non-hazardous and hazardous material where not to be carried out as facilitating works). | 1 Retaining walls (included in sub-element 8.4.3). 2 General-purpose LV power installations for security gates (included in sub-element 8.7.4).
2 Screens: details, including height (m), to be stated.
| 3 Gates: details to be stated. | nr
|  |  | C4 Descriptions should include the amount of any PC sum included in the unit rates applied to the item. C5 Work outside the curtilage of the site is to be described and identifed separately. C6 Where the contractor is only responsible for designing specifc elements and/or components of the building project (i.e. not the entire building project), contractor-designed work is to be described and identifed separately. | Note: where no contamination/ remediation strategy report exists, an allowance is to be made within the construction risk allowance for the extra cost of disposing of contaminated material. 5 Disposal of surface water and groundwater. 6 Consolidating and compacting formation level to receive foundations. 7 Blinding. 8 Piers, including reinforcement. 9 Pier caps. 10 Copings, etc. 11 Gates and gate posts associated with walls and screens. 12 Security gates and gate posts associated with walls and screens, including mechanical and electrical operating equipment, guide rails, etc. 13 Ironmongery for gates.
14 Sundry items. 15 Where works are to be carried out by a subcontractor, the subcontractor’s preliminaries, design fees, risk allowance, overheads and proft, with allowance for these to be made within unit rate applied to element or component.
8.4.3 Retaining walls. Definition: retaining walls which are not an integral part of the building. | 1 Retaining walls: details, including height (m) above ground, to be stated. | m | C1 Where components are to be enumerated, the number of components is to be stated. C2 The length of linear components measured is their extreme length, over all obstructions. C3 Other cost-signifcant components are to be described and identifed separately. Such components are to be measured by area (m2) or linear measurement (m), or enumerated (nr) separately in accordance with the rules of measurement for this sub-element. | 1 Concrete retaining walls, including reinforcement, formwork and design joints. 2 Fixings cast into or fxed to concrete retaining walls to retain masonry walls (e.g. brickwork, blockwork and stonework) facing wall. 3 Masonry facing walls to concrete retaining walls (e.g. brickwork, blockwork and stonework), including reinforcement and design joints. 4 Masonry retaining walls (e.g. brickwork, blockwork and stonework) including reinforcement and design joints. | 1 Retaining walls that form an integral part of the building (included in sub-elements 1.1.5, as appropriate). 2 Soft landscape work associated with retaining structures, including provision of topsoil, preparation of topsoil, seeding or turfng, and planting (included in sub-elements 8.3.1 and 8.3.2, as appropriate).
|  |  | C4 Descriptions should include the amount of any PC sum included in the unit rates applied to the item. C5 Work outside the curtilage of the site is to be described and identifed separately. C6 Where the contractor is only responsible for designing specifc elements and/or components of the building project (i.e. not the entire building project), contractor-designed work is to be described and identifed separately. | 5 Crib walls, including timber (including preservative treatment) and precast concrete headers and stretchers, and combined units; and sand and gravel flling. 6 Gabions, including steel mesh cages/mattresses and wiring together, graded stone flling and flter membranes. 7 Reinforced earth, including reinforcement layers (e.g. steel, polymeric and geotextile), selected fll material, anchors and soil nails, mesh to support soft landscape facing, concrete, timber facing, etc. 8 Other types of retaining structure. 9 Piles associated with external retaining walls (individual, continuous and steel sheet), including piling mats and platforms (installing and removing), piling rigs, cutting off excess lengths of piles or steel sheet piles, cutting out concrete to tops of piles and preparing pile heads and reinforcement, and pile tests.
10 Trench and pit excavations, including earthwork support (including insertion and extraction of steel sheet piling if used). 11 Excavating below groundwater level. 12 Disposal of excavated material, including tipping charges and landfll tax (including inert, non-hazardous and hazardous material where not to be carried out as facilitating works). Note: where no contamination/ remediation strategy report exists, an allowance is to be made within the construction risk allowance for the extra cost of disposing of contaminated material. 13 Disposal of surface water and groundwater. 14 Consolidating and compacting formation level to receive foundations. 15 Blinding.
16 Weep holes. 17 Land drainage forming an integral part of the retaining wall. 18 Copings, etc. 19 Sundry items. 20 Where works are to be carried out by a subcontractor, the subcontractor’s preliminaries, design fees, risk allowance, overheads and proft, with allowance for these to be made within unit rate applied to element or component.
8.4.4 Barriers and guardrails. Definition: external vehicle and pedestrian barriers and guardrail systems with associated gates. | 1 Vehicle restraint systems: details to be stated. | m | C1 Where components are to be enumerated, the number of components is to be stated. C2 The length of linear components measured is their extreme length, over all obstructions. | 1 Vehicle restraint systems, including parapets. 2 Pedestrian restraint systems, including parapets. 3 Vehicle and pedestrian control barriers and gates not associated with fencing. 4 Excavating, disposal of excavated material, concreting and backflling holes for posts, etc. | 1 Vehicle protection barriers (included in sub-element 8.2.1). 2 Vehicle bump rails, etc. (included in sub-element 8.2.1).
2 Pedestrian restraint systems: details to be stated.
| 3 Vehicle and pedestrian control barriers and gates: details to be stated. | nr
|  |  | C3 Other cost-signifcant components are to be described and identifed separately. Such components are to be measured by area (m2) or linear measurement (m), or enumerated (nr) separately in accordance with the rules of measurement for this sub-element. C4 Work outside the curtilage of the site is to be described and identifed separately. C5 Where the contractor is only responsible for designing specifc elements and/or components of the building project (i.e. not the entire building project), contractor-designed work is to be described and identifed separately. | 5 Fixing barriers and guardrails to concrete and masonry. 6 Painting, coatings, etc. 7 Sundry items associated with the provision of barriers and guardrails. 8 Where works are to be carried out by a subcontractor, the subcontractor’s preliminaries, design fees, risk allowance, overheads and proft, with allowance for these to be made within unit rate applied to element or component.
8.5.1 Site/street furniture and equipment. Definition: furniture and equipment designed for use externally, excluding items provided by a statutory undertaker. | 1 Site/street furniture and equipment: details to be stated. | nr | C1 Where components are to be enumerated, the number of components is to be stated. C2 Work outside the curtilage of the site is to be described and identifed separately. C3 Where the contractor is only responsible for designing specifc elements and/or components of the building project (i.e. not the entire building project), contractor-designed work is to be described and identifed separately. | 1 Gates, where not part of fencing, railings, walls, screens, barriers or guardrails. 2 Turnstiles. 3 Bollards, including removable and collapsible. 4 Seats, benches and tables. 5 Litter bins, grit bins and dustbins (including continental bins). 6 Poster display units and notice boards. 7 Cycle stands. 8 Directional signs, including refective traffic signs. 9 Flagpoles. 10 Sports and playground equipment, including safety mats. 11 Other furniture and equipment to be used externally. 12 Minor footbridges. | 1 Road crossings, including associated warning signs (included in sub-element 8.2.1). 2 Cycle stands that are an integral part of pavings (included in sub-element 8.2.1). 3 Tree grilles (included in sub-element 8.2.1). 4 External prefabricated plant/ tree containers (included in sub-element 8.3.2). 5 Gates where an integral part of fencing, railings, walls, screens, barriers or guardrails (included in element 8.4, as appropriate). 6 Items that are the responsibility of a statutory undertaker (e.g. street lighting, bus stops and shelters, telephone boxes/booths, post boxes and road signs). 7 Illuminated traffic signs (included in sub-element 8.7.9). 8 External illumination/lighting systems (included in sub-element 8.7.9).
13 Clothes drying fttings. 14 Bus stops, bus shelters, telephone boxes/booths, post boxes and road signs where not the responsibility of a statutory undertaker. 15 Sculptures and other works of art external to the building envelope. 16 Site/street furniture and equipment that act as transformation devices (i.e. generate energy). 17 Other site/street furniture and equipment. 18 All builder’s work in connection with installing site/ street furniture and equipment, including excavating, disposal of excavated material, concreting and backflling holes for posts, etc., fxing devices, and fxing furniture and equipment in place. 19 Painting, coating and preservative treatments.
20 Sundry items. 21 Where works are to be carried out by a subcontractor, the subcontractor’s preliminaries, design fees, risk allowance, overheads and proft, with allowance for these to be made within unit rate applied to element or component.
8.5.2 Ornamental features. Definition: ornamental water features, etc. | 1 Water features: details to be stated. | nr | C1 Where components are to be enumerated, the number of components is to be stated. C2 Work outside the curtilage of the site is to be described and identifed separately. C3 Where the contractor is only responsible for designing specifc elements and/or components of the building project (i.e. not the entire building project), contractor-designed work is to be described and identifed separately. | 1 Water features, etc. 2 Builder’s work in connection with installing water features, etc. 3 Sundry items. 4 Where works are to be carried out by a subcontractor, the subcontractor’s preliminaries, design fees, risk allowance, overheads and proft, with allowance for these to be made within unit rate applied to element or component. | 1 Drainage installations (included in sub-element 8.6.1). 2 Mains water and power supply (included in sub-elements 8.7.1, 8.7.2 or 8.7.3, as appropriate). 3 Testing and commissioning of external services (included in sub-element 8.7.11).
2 Other features: details to be stated.
338
8.6.1 Surface water and foul water drainage. Definition: foul water and surface water drainage systems, below ground and above ground, from the frst manhole beyond the enclosing walls of the building, the sewer connection or other outfall (e.g. on-site sewage treatment facility). | 1 Connections to statutory undertaker’s sewers: details to be stated. | nr | C1 Where components are to be enumerated, the number of components is to be stated. C2 The length of linear components measured is their extreme length, over all branches, fttings, etc. C3 Other cost-signifcant components are to be described and identifed separately. Such components are to be measured by area (m2) or linear measurement (m), or enumerated (nr) separately. C4 Work outside the curtilage of the site is to be described and identifed separately. C5 Where the contractor is only responsible for designing specifc elements and/or components of the building project (i.e. not the entire building project), contractor-designed work is to be described and identifed separately. | 1 Connection to statutory undertaker’s sewer or sewers. 2 Trenches for pipework, including excavation, earthwork support, backflling and disposal of surplus material. 3 Pipeline and pipeline fttings. 4 Granular beds and surrounds, concrete beds, cradles, haunchings and surrounds, and foamed concrete backfll. 5 Supports for aboveground drainage, including earth embankments. 6 Connections to manholes, etc. 7 Connections to aboveground soil stacks, sanitary appliances and wastes. 8 Connections to ancillary equipment and systems (e.g. pumping stations and sewage treatment vessels). 9 Gullies and gratings, including road gullies and gratings. | 1 Aboveground soil stacks, waste pipes, etc. (included in sub-element 5.3.1). 2 Groundwater pressure relief drains for basement retaining walls connected to the drainage system, i.e. fn drains, flter drains and blanket drains (included in element 1.1). 3 Sustainable urban drainage (SUD) schemes (included in sub-element 8.6.2). 4 External on-site waste water or sewage treatment facilities (included in sub-element 8.6.2). 5 Laboratory/industrial waste drainage (included in sub-element 8.6.3).
| 2 Drainage runs below ground: details, including depth of trench (m) and nominal size of pipe (mm), to be stated. | m
3 Drainage runs above ground: details, including height above ground (m) and nominal size of pipe (mm), to be stated.
4 Prefabricated channels: details, including nominal size (mm), to be stated.
| 5 Manholes, etc.: details, including depth (m), to be stated. | nr
| 6 Alterations to existing external drainage systems: details to be stated. | nr | C6 The percentage additions for testing and commissioning are to be applied to the total cost of the items comprising the sub-element. A single combined percentage addition can be applied to cover the costs of both testing and commissioning. | 10 Rodding and access points. 11 Prefabricated channels (i.e. in roads, paths and pavements). 12 Interceptor traps and fresh air inlets, and air release and wash out valves for pressure pipelines. 13 Inspection chambers, manholes and catch pits, including channel benching, step irons, access covers and other accessories. 14 Soakaways. 15 Retention/storage tanks and vessels. 16 Cesspools and septic tanks. 17 Petrol interceptor units. 18 Packaged pumping stations. 19 Outfalls/outlet headwalls. 20 Connections to sewers where not statutory undertaker’s sewers. 21 Connections to ancillary drainage systems.
7 Work to existing manholes, etc.: details to be stated.
| 8 Clearing existing drains: details to be stated | nr/m
9 Sealing redundant drains: details to be stated.
| 10 Filling disused manholes, etc.: details to be stated. | nr
| 11 Testing of installations. | %
12 Commissioning of installations.
22 Painting, anti-corrosion treatments and coating systems for aboveground drainage. 23 Builder’s work in connection with external surface water and foul water drainage. 24 Alterations to existing external drainage systems. 25 Work to existing manholes, etc. 26 Clearing existing drains. 27 Sealing redundant drains, including flling entire length of drain with foam concrete, etc. 28 Filling disused manholes. 29 Testing and commissioning of external surface water and foul water drainage. 30 Sundry items. 31 Testing and commissioning. 32 Where works are to be carried out by a subcontractor, the subcontractor’s preliminaries, design fees, risk allowance, overheads and proft, with allowance for these to be made within unit rate applied to element or component.
8.6.2 Ancillary drainage systems. Definition: systems with a storage tank or vessel for the reception of foul water and sewage at one level, for transfer by pump to drains or sewers at a higher level; sewage treatment systems to meet local special needs where it is necessary to treat human or animal sewage to render it safe for discharge into the statutory undertaker’s drainage system; and sustainable urban drainage schemes. | 1 Pumping stations: details to be stated. | nr | C1 Where components are to be enumerated, the number of components is to be stated. C2 The length of linear components measured is their extreme length, over all obstructions. C3 The area measured for sustainable urban drainage schemes is the surface area of land served by the scheme. C4 Other cost-signifcant components are to be described and identifed separately. Such components are to be measured by area (m2) or linear measurement (m), or enumerated (nr) separately in accordance with the rules of measurement for this sub-element. C5 Work outside the curtilage of the site is to be described and identifed separately. | 1 Pumping stations. 2 Ejector stations. 3 Storage/retention tanks and vessels (e.g. concrete and proprietary), including supports, forming protective bunds, etc. 4 Sewage treatment systems, including receivers or storage vessels and treatment vessels (e.g. concrete and proprietary), control components and monitoring equipment. 5 Enzyme systems. 6 Sustainable urban drainage schemes (SUDs). 7 Control components located externally. 8 Monitoring equipment located externally. 9 Painting, anti-corrosion treatments and coating systems for ancillary drainage equipment and systems. | 1 Packaged pumping stations (included in sub-element 8.6.1). 2 General-purpose LV power installations for ancillary drainage systems, including cables, excavating and backflling trenches, etc. (included in sub-element 8.7.4). 3 Connections from drainage pipeline to system (included in sub-element 8.6.1). 4 Building management systems and other control systems (included in sub-element 5.12.3).
2 Ejector stations: details to be stated.
3 Storage/retention tanks and vessels: details to be stated.
4 Sewage treatment systems: details to be stated.
5 Enzyme systems: details to be stated.
| 6 Sustainable urban drainage schemes: details to be stated. | m2
| 7 Testing of installations. | %
8 Commissioning of installations.
|  |  | C6 Where the contractor is only responsible for designing specifc elements and/or components of the building project (i.e. not the entire building project), contractor-designed work is to be described and identifed separately. C7 The percentage additions for testing and commissioning are to be applied to the total cost of the items comprising the sub-element. A single combined percentage addition can be applied to cover the costs of both testing and commissioning. | 10 Builder’s work in connection with the provision of ancillary drainage equipment and systems. 11 Sundry items associated with the provision of ancillary drainage equipment and systems. 12 Testing and commissioning. 13 Where works are to be carried out by a subcontractor, the subcontractor’s preliminaries, design fees, risk allowance, overheads and proft, with allowance for these to be made within unit rate applied to element or component.
8.6.3 External chemical, toxic and industrial liquid waste drainage. Definition: laboratory/industrial waste drainage, from the external face of the external wall to the point of disposal. | 1 Drainage runs below ground: details, including depth of trench (m) and nominal size of pipe (mm), to be stated. | m | C1 Where components are to be enumerated, the number of components is to be stated. C2 The length of linear components measured is their extreme length, over all branches, fttings, etc. | 1 Trenches for pipework, including excavation, earthwork support, backflling and disposal of surplus material. 2 Pipework and pipework fttings. 3 Granular beds and surrounds, concrete beds, cradles, haunchings and surrounds, and foamed concrete backfll. 4 Supports for aboveground drainage, including earth embankments. | 1 Laboratory and industrial liquid waste drainage from the external face of the external wall of the building to the appliance or equipment (included in sub-element 5.3.2). 2 Testing and commissioning of external laboratory and industrial liquid waste drainage (included in sub-element 8.6.3).
| 2 Drainage runs above ground: details, including height above ground (m) and nominal size of pipe (mm), to be stated. | m
| 3 Equipment and plant: details to be stated. | nr | C3 Other cost-signifcant components are to be described and identifed separately. Such components are to be measured by area (m2) or linear measurement (m), or enumerated (nr) separately in accordance with the rules of measurement for this sub-element. C4 Descriptions should include the amount of any PC sum included in the unit rates applied to the item. C5 Work outside the curtilage of the site is to be described and identifed separately. C6 Where the contractor is only responsible for designing specifc elements and/or components of the building project (i.e. not the entire building project), contractor-designed work is to be described and identifed separately. C7 The percentage additions for testing and commissioning are to be applied to the total cost of the items comprising the sub-element. A single combined percentage addition can be applied to cover the costs of both testing and commissioning. | 5 Connections, tanks, etc. 6 Storage tanks and vessels. 7 Settlement tanks. 8 Eluent treatment plant. 9 Dosing equipment. 10 Sterilisation equipment. 11 Connections to equipment. 12 Control components located externally. 13 Monitoring equipment located externally. 14 Painting, anti-corrosion treatments and coating systems for drainage pipelines. 15 Builder’s work in connection with external laboratory and industrial liquid waste drainage. 16 Sundry items. 17 Testing and commissioning. 18 Where works are to be carried out by a subcontractor, the subcontractor’s preliminaries, design fees, risk allowance, overheads and proft, with allowance for these to be made within unit rate applied to element or component.
| 4 Testing of installations. | %
5 Commissioning of installations.
8.6.4 Land drainage. Definition: disposal systems for the drainage of waterlogged ground. | 1 Drainage runs below ground: details, including depth of trench (m) and nominal size of pipe (mm), to be stated. | m | C1 Where components are to be enumerated, the number of components is to be stated. C2 The length of linear components measured is their extreme length, over all branches, fttings, etc. C3 The area measured for drainage blankets is the surface area of land serviced by the blanket. C4 The area measured for land drainage for parklands is the surface area of parkland. C5 Other cost-signifcant components are to be described and identifed separately. Such components are to be measured by area (m2) or linear measurement (m), or enumerated (nr) separately in accordance with the rules of measurement for this sub-element. C6 Descriptions should include the amount of any PC sum included in the unit rates applied to the item. C7 Work outside the curtilage of the site is to be described and identifed separately. | 1 Filter drains, with or without pipes. 2 Fin drains, with or without pipes. 3 Mole drains. 4 Trenchless drains. 5 Pipe drains, including fttings. 6 Drainage blankets (e.g. comprising layer of aggregate, porous pipes and upper/lower geotextile pipes). 7 Trenches for pipework, including excavation, earthwork support, backflling and disposal of surplus material. 8 Pipework and pipework fttings (to point of disposal). 9 Granular fll and surrounds. 10 Geotextile flters and trench linings. 11 Silt traps, silt trap, manholes, etc. 12 Soakaways. 13 Storage tanks and vessels. 14 Outfalls/outlet headwalls. 15 Builder’s work in connection with land drainage. | 1 Groundwater pressure relief drains for basement retaining walls connected from the main underground drainage systems to the point of disposal (included in element 1.1). 2 Testing and commissioning of land drainage (included in sub-element 8.6.4).
| 2 Manholes, etc.: details, including depth (m), to be stated. | nr
| 3 Drainage blankets: details to be stated. | m2
| 4 Land drainage for parkland: details, including centres of main runs (m) and laterals (m), to be stated. | ha
| 5 Testing of installations. | %
6 Commissioning of installations.
|  |  | C8 Where the contractor is only responsible for designing specifc elements and/or components of the building project (i.e. not the entire building project), contractor-designed work is to be described and identifed separately. C9 The percentage additions for testing and commissioning are to be applied to the total cost of the items comprising the sub-element. A single combined percentage addition can be applied to cover the costs of both testing and commissioning. | 16 Clearing existing ditches, channels, etc. 17 Sundry items. 18 Testing and commissioning. 19 Where works are to be carried out by a subcontractor, the subcontractor’s preliminaries, design fees, risk allowance, overheads and proft, with allowance for these to be made within unit rate applied to element or component.
347
8.7.1 Water mains supply. Definition: piped water supply systems bringing water from statutory undertaker’s water main to point of entry into building, including distribution to external user points (e.g. to external plant and equipment) and fre hydrants. | 1 Connections to statutory undertaker’s water main: details to be stated. | nr | C1 Where components are to be enumerated, the number of components is to be stated. C2 For connections to external plant and equipment, the number of draw-off points is to be stated. C3 The length of linear components measured is their extreme length, over all branches, fttings, etc. C4 Other cost-signifcant components are to be described and identifed separately. Such components are to be measured by area (m2) or linear measurement (m), or enumerated (nr) separately in accordance with the rules of measurement for this sub-element. | 1 Connections to statutory undertaker’s water main. 2 Water main from statutory undertaker’s main to water meter, including pipelines and pipeline fttings, excavating and backflling trenches, ground anchor blocks, etc. 3 Connections to external plant and equipment. 4 Mains water supply and distribution of water supply to external plant and equipment, including pipelines and pipeline fttings, excavating and backflling trenches, ground anchor blocks, etc. | 1 Piped water supply systems from point of entry into building to appliances and equipment within the building (included in sub-element 5.4.1). 2 Piped water supply systems to distribute cold water from point of storage to user points within the building (included in sub-element 5.4.2). 3 Rainwater harvesting systems internal to the building (included in sub-element 5.4.2). 4 Grey water systems internal to the building (included in sub-element 5.4.2). 5 Irrigation (included in sub-element 8.8.3). 6 Builder’s work in connection with external services (included in sub-element 8.7.11).
2 Connections to external plant and equipment: details to be stated.
| 3 Service runs: details to be stated. | m
| 4 Rainwater harvesting systems: details, including the number of collection points (nr), to be stated. | nr
| 5 Grey water systems: details, including the number of collection points (nr), to be stated. |  | C5 Descriptions should include the amount of any PC sum included in the unit rates applied to the item. C6 Work outside the curtilage of the site is to be described and identifed separately. | 5 Water meters, where not provided by the statutory undertaker, including chambers and enclosures. 6 Fire hydrants. 7 Trace heating. 8 Thermal insulation.
| 6 Testing of installations. | %
| 7 Commissioning of installations. |  |  | 9 Constructing stop valve surface boxes.
|  |  | C7 Where the contractor is only responsible for designing specifc elements and/or components of the building project (i.e. not the entire building project), contractor-designed work is to be described and identifed separately. C8 The percentage additions for testing and commissioning are to be applied to the total cost of the items comprising the sub-element. A single combined percentage addition can be applied to cover the costs of both testing and commissioning. | 10 Rainwater harvesting systems external to the building, including collection pipelines. 11 Grey water systems external to the building, including collection pipelines. 12 Sundry items. 13 Testing and commissioning. 14 Where works are to be carried out by a subcontractor, the subcontractor’s preliminaries, design fees, risk allowance, overheads and proft, with allowance for these to be made within unit rate applied to element or component.
8.7.2 Electricity mains supply. Definition: the distribution of high voltage (HV) electricity from statutory undertaker’s supply to an on-site transformer station; the distribution of LV electricity from the on-site transformer (or other supply intake) to the main switchgear panel within the building; and external installations for providing electricity, including emergency or standby generation plant. | 1 Connections to statutory undertaker’s electricity main: details to be stated. | nr | C1 Where components are to be enumerated, the number of components is to be stated. C2 The length of linear components measured is their extreme length, over all obstructions. C3 Other cost-signifcant components are to be described and identifed separately. Such components are to be measured by area (m2) or linear measurement (m), or enumerated (nr) separately in accordance with the rules of measurement for this sub-element. C4 Work outside the curtilage of the site is to be described and identifed separately. C5 Where the contractor is only responsible for designing specifc elements and/or components of the building project (i.e. not the entire building project), contractor-designed work is to be described and identifed separately. C6 The percentage additions for testing and commissioning are to be applied to the total cost of the items comprising the sub-element. A single combined percentage addition can be applied to cover the costs of both testing and commissioning. | 1 Connections to statutory undertaker’s electricity main. 2 Distribution of HV electricity to on-site transformer, including cables, excavating and backflling trenches, etc. 3 Transformer substations, including packaged substations. 4 Distribution of LV electricity to main switchgear panel within the building, excavating and backflling trenches, etc. 5 Constructing draw pits, including access covers. 6 Marker tape, cover tiles and other special protection for electrical cables. 7 External electricity generation plant, including emergency or standby generation plant. 8 Sundry items. 9 Testing and commissioning. 10 Where works are to be carried out by a subcontractor, the subcontractor’s preliminaries, design fees, risk allowance, overheads and proft, with allowance for these to be made within unit rate applied to element or component. | 1 LV distribution from, and including, main switchgear panel to area distribution boards and/or sub-distribution boards (included in sub-element 5.8.1). 2 Protective compounds connected with transformer substations, etc. (included in sub-element 8.7.11). 3 Electric generation installations within the building (included in sub-element 5.8.5). 4 Fuel storage and distribution in connection with external electricity generation plant (included in sub-element 8.7.7). 5 Building management systems and other control systems (included in sub-element 5.12.3). 6 Builder’s work in connection with external services (included in sub-element 8.7.11).
| 2 Service runs: details to be stated. | m
| 3 Transformer substations: details to be stated. | nr
4 External electricity generation installation/plant: details to be stated.
8.7.3 External transformation devices. Definition: systems using renewable sources (i.e. wind and sun) to generate energy. | 1 Wind turbines: details to be stated. | nr | C1 Where components are to be enumerated, the number of components is to be stated. C2 Where the contractor is only responsible for designing specifc elements and/or components of the building project (i.e. not the entire building project), contractor-designed work is to be described and identifed separately. C3 The percentage additions for testing and commissioning are to be applied to the total cost of the items comprising the sub-element. A single combined percentage addition can be applied to cover the costs of both testing and commissioning. | 1 Wind turbines, where external to the building. 2 Photovoltaic devices, where external to the building. 3 Solar collectors, where external to the building. 4 Other transformation devices. 5 Generators in connection with transformation devices. 6 Distribution of LV electricity to main switchgear panel within the building, excavating and backflling trenches, etc. 7 Constructing draw pits, including access covers. 8 Marker tape, cover tiles and other special protection for electrical cables. 9 Sundry items. 10 Where works are to be carried out by a subcontractor, the subcontractor’s preliminaries, design fees, risk allowance, overheads and proft, with allowance for these to be made within unit rate applied to element or component. | 1 Wind turbines, photovoltaic devices and other transformation devices that are an integral part of the building (included in sub-element 5.8.6). 2 Heat pumps (included in element 5.5). 3 Ground source heating (included in element 5.5). 4 Solar collectors that are an integral part of the building (included in sub-element 5.8.5). 5 Site/street furniture and equipment (e.g. playground equipment and sculptures) that act as transformation devices (included in sub-element 8.5.1). 6 Building management systems and other control systems (included in sub-element 5.12.3). 7 Builder’s work in connection with external transformation devices, including bases (included in sub-element 8.7.11).
2 Photovoltaic devices: details, including surface area of units (m2), to be stated.
3 Other transformation devices: details to be stated.
| 4 Testing of installations. | %
5 Commissioning of installations.
8.7.4 Electricity distribution to external plant and equipment. Definition: subcircuit power installations from subdistribution boards to external equipment terminating at socket outlets, fuse connection units and other accessories, including fnal connections to permanent mechanical and electrical plant and equipment, external features (e.g. water features), etc. | 1 Connections to external plant or equipment: details to be stated. | nr | C1 Where components are to be enumerated, the number of components is to be stated. C2 The length of linear components measured is their extreme length, over all obstructions. C3 Other cost-signifcant components are to be described and identifed separately. Such components are to be measured by area (m2) or linear measurement (m), or enumerated (nr) separately in accordance with the rules of measurement for this sub-element. C4 Work outside the curtilage of the site is to be described and identifed separately. C5 Where the contractor is only responsible for designing specifc elements and/or components of the building project (i.e. not the entire building project), contractor-designed work is to be described and identifed separately. | 1 General-purpose LV power installations for external plant and equipment, including cables, excavating and backflling trenches, etc. 2 LV switchgear and distribution boards, where not included as part of the submains distribution. 3 Uninterruptible power supply (UPS) installations, etc., specifc to external plant and equipment. 4 Cables and wiring, including support components from subdistribution boards to fuse connection units, etc. 5 Conduits and cable trunking, including all fttings and support components. 6 Earthing and bonding components. 7 Constructing draw pits, including access covers. 8 Marker tape, cover tiles and other special protection for electrical cables. | 1 General-purpose power installations within building (included in sub-element 5.8.2). 2 General-purpose power installations for external water features, etc. (included in sub-element 8.5.2). 3 General-purpose power installations for external security systems (included in sub-element 8.7.8). 4 General-purpose power installations for external illumination systems (included in sub-element 8.7.9). 5 Final connections to specialist mechanical and electrical equipment where carried out by the equipment installer. 6 Building management systems and other control systems (included in sub-element 5.12.3). 7 Builder’s work in connection with external services (included in sub-element 8.7.11).
| 2 Service runs: details to be stated. | m
| 3 Testing of installations. | %
4 Commissioning of installations.
|  |  | C6 The percentage additions for testing and commissioning are to be applied to the total cost of the items comprising the sub-element. A single combined percentage addition can be applied to cover the costs of both testing and commissioning. | 9 Fuse connection units and other outlet accessories. 10 Final connections to equipment (e.g. to pumping stations and ejector stations). 11 Separate power installations for specialist mechanical and electrical equipment (e.g. for sewage treatment plant). 12 Final connections to specialist mechanical and electrical equipment where not carried out by the equipment installer. 13 Sundry items. 14 Testing and commissioning. 15 Where works are to be carried out by a subcontractor, the subcontractor’s preliminaries, design fees, risk allowance, overheads and proft, with allowance for these to be made within unit rate applied to element or component.
8.7.5 Gas mains supply. Definition: piped natural gas supply systems taking gas from the statutory undertaker’s main to gas meter; and taking LPG from external storage vessels to distribution point, including mains gas supply and distribution of gas supply to external user points (e.g. to external plant and equipment). | 1 Connections to statutory undertaker’s gas main: details to be stated. | nr | C1 Where components are to be enumerated, the number of components is to be stated. C2 The length of linear components measured is their extreme length, over all obstructions. C3 Other cost-signifcant components are to be described and identifed separately. Such components are to be measured by area (m2) or linear measurement (m), or enumerated (nr) separately in accordance with the rules of measurement for this sub-element. C4 Work outside the curtilage of the site is to be described and identifed separately. C5 Where the contractor is only responsible for designing specifc elements and/or components of the building project (i.e. not the entire building project), contractor-designed work is to be described and identifed separately. | 1 Connections to statutory undertaker’s gas main. 2 Gas main from statutory undertaker’s main to point of mains connection within building, including pipelines and fttings, excavating and backflling trenches, etc. 3 Connections to external plant and equipment. 4 Mains gas supply and distribution of gas supply to external plant and equipment, including pipelines and fttings, excavation and backflling trenches. 5 Governing stations. 6 LPG installations, including storage bottles and containers, pipelines to gas distribution point in building and fttings. 7 Sundry items. 8 Testing and commissioning. | 1 Gas distribution pipelines from point of mains connection within building to user points within building (included in sub-element 5.9.1). 2 Protective compounds, fencing and storage racks associated with LPG installations (included in sub-element 8.7.11). 3 Builder’s work in connection with external services (included in sub-element 8.7.11).
| 2 Service runs: details to be stated. | m
| 3 Governing stations: detail to be stated. | nr
| 4 Testing of installations. | %
5 Commissioning of installations.
|  |  | C6 The percentage additions for testing and commissioning are to be applied to the total cost of the items comprising the sub-element. A single combined percentage addition can be applied to cover the costs of both testing and commissioning. | 9 Where works are to be carried out by a subcontractor, the subcontractor’s preliminaries, design fees, risk allowance, overheads and proft, with allowance for these to be made within unit rate applied to element or component.
8.7.6 Telecommunication and other communication system connections. Definition: connection of telecommunication systems, cable television and other communication systems from statutory undertaker’s or other service provider’s supply to the main distribution point within the building. | 1 Telecommunication connections: details to be stated. | nr | C1 Where components are to be enumerated, the number of components is to be stated. C2 The length of linear components measured is their extreme length, over all obstructions. C3 Other cost-signifcant components are to be described and identifed separately. Such components are to be measured by area (m2) or linear measurement (m), or enumerated (nr) separately in accordance with the rules of measurement for this sub-element. C4 Work outside the curtilage of the site is to be described and identifed separately. | 1 Connections to statutory undertaker’s or service provider’s supply. 2 Distribution of telecommunication, cable television and other communication systems, including wiring to main distribution point within building, cables, excavating and backflling trenches, etc. 3 Constructing draw pits, including access covers. 4 Marker tape, cover tiles and other special protection for electrical cables. 5 Sundry items. 6 Testing and commissioning. | 1 Distribution of telecommunication, cable television and other communication systems from main distribution point within building to user points within building (included in sub-element 5.12.1). 2 Builder’s work in connection with external services (included in sub-element 8.7.11).
2 Cable television connections: details to be stated.
3 Other communication connections: details to be stated.
| 4 Service runs: details to be stated. | m
| 5 Testing of installations. | %
6 Commissioning of installations.
|  |  | C5 Where the contractor is only responsible for designing specifc elements and/or components of the building project (i.e. not the entire building project), contractor-designed work is to be described and identifed separately. C6 The percentage additions for testing and commissioning are to be applied to the total cost of the items comprising the sub-element. A single combined percentage addition can be applied to cover the costs of both testing and commissioning. | 7 Where works are to be carried out by a subcontractor, the subcontractor’s preliminaries, design fees, risk allowance, overheads and proft, with allowance for these to be made within unit rate applied to element or component.
8.7.7 External fuel storage and piped distribution systems. Definition: storage tanks and vessels external to building, as well as piped supply systems distributing oil, petrol or diesel from storage tanks or vessels to entry point within building or to external plant and equipment. | 1 Fuel storage and piped distribution systems: details to be stated. | nr | C1 Where components are to be enumerated, the number of components is to be stated. C2 The length of linear components measured is their extreme length, over all obstructions. | 1 Oil, petrol and diesel. 2 Storage tanks and vessels not supplied in connection with heat source installations. 3 Proprietary supports forming an integral part of the storage tank/vessel unit. 4 Off-site painting/anti-corrosion treatments. 5 Connections to external plant and equipment. | 1 Storage tanks, vessels and distribution pipelines within the building (included in sub-element 5.9.2). 2 Supports not integral to the storage tank/vessel (included in sub-element 8.7.11). 3 Bunds, etc. for fuel storage/ tanks and vessels (included in sub-element 8.7.11).
| 2 Service runs: details to be stated. | m
| 3 Testing of installations. | %
4 Commissioning of installations.
|  |  | C3 Other cost-signifcant components are to be described and identifed separately. Such components are to be measured by area (m2) or linear measurement (m), or enumerated (nr) separately in accordance with the rules of measurement for this sub-element. C4 Work outside the curtilage of the site is to be described and identifed separately. C5 Where the contractor is only responsible for designing specifc elements and/or components of the building project (i.e. not the entire building project), contractor-designed work is to be described and identifed separately. C6 The percentage additions for testing and commissioning are to be applied to the total cost of the items comprising the sub-element. A single combined percentage addition can be applied to cover the costs of both testing and commissioning. | 6 Distribution pipelines and pipeline fttings, from storage tank or vessel to plant or equipment being served, above ground and below ground, including excavating and backflling trenches, etc. 7 Pipeline components/ancillaries (e.g. valves and pumps). 8 Thermal insulation. 9 Off-site painting/anti-corrosion treatments. 10 Meters. 11 Monitoring equipment. 12 Sundry items. 13 Testing and commissioning. 14 Where works are to be carried out by a subcontractor, the subcontractor’s preliminaries, design fees, risk allowance, overheads and proft, with allowance for these to be made within unit rate applied to element or component. | 4 On-site painting of storage tanks, vessels, supports and pipelines (included in element 5.14). 5 Building management systems and other control systems (included in sub-element 5.12.3). 6 Builder’s work in connection with external services (included in sub-element 8.7.11).
8.7.8 External security systems. Definition: external observation and access control installations, etc. | 1 Surveillance equipment: details of each type of system to be stated. | item/ nr | C1 Where components are to be enumerated, the number of components is to be stated. C2 Where components are to be itemised, the key attributes comprising the component are to be identifed, described and enumerated within the description of the component. C3 The length of linear components measured is their extreme length, over all obstructions. C4 Other cost-signifcant components are to be described and identifed separately. Such components are to be measured by area (m2) or linear measurement (m), or enumerated (nr) separately in accordance with the rules of measurement for this sub-element. C5 Work outside the curtilage of the site is to be described and identifed separately. | 1 Surveillance equipment (e.g. CCTV). 2 Security detection equipment. 3 Security alarm equipment. 4 Gate access control systems. 5 Gate entry systems (audio and visual). 6 Security lights and lighting systems. 7 Other security systems. 8 Cables/wiring interlinking components of external security systems, including excavating and backflling trenches, protection, etc. 9 Camera poles, etc., including excavating, concreting and backflling holes for poles, etc. 10 General-purpose power installations for external security systems, including cables, excavating and backflling trenches, etc. | 1 Internal observation and access control installations, etc. (included in sub-element 5.12.2). 2 Security gates, including mechanical and electrical operating equipment, guide rails, etc. (included in element 8.4, as appropriate). 3 Building management systems and other control systems (included in sub-element 5.12.3). 4 Builder’s work in connection with external services (included in sub-element 8.7.11).
2 Security detection equipment: details of each type of system to be stated.
3 Security alarm equipment: details of each type of system to be stated.
| 4 Gate access control systems: details of each type of system to be stated. | nr
5 Gate entry systems: details of each type of system to be stated.
| 6 Security lights and lighting systems: details of each type of system to be stated. | item/ nr
| 7 Other security systems: details of each type of system to be stated. | item/ nr | C6 Where the contractor is only responsible for designing specifc elements and/or components of the building project (i.e. not the entire building project), contractor-designed work is to be described and identifed separately. C7 State whether external security systems are included with building security systems (cross-reference with sub-element 5.12.2). C8 The percentage additions for testing and commissioning are to be applied to the total cost of the items comprising the sub-element. A single combined percentage addition can be applied to cover the costs of both testing and commissioning. | 11 Constructing draw pits, including access covers. 12 Marker tape, cover tiles and other special protection for electrical cables. 13 Sundry items. 14 Testing and commissioning. 15 Where works are to be carried out by a subcontractor, the subcontractor’s preliminaries, design fees, risk allowance, overheads and proft, with allowance for these to be made within unit rate applied to element or component.
| 8 Service runs: details to be stated. | m
| 9 Testing of installations. | %
10 Commissioning of installations.
8.7.9 External street lighting systems. Definition: external illumination systems, including lighting for pedestrian areas, paths and roads, and illuminated traffic signs. | 1 External lighting for pedestrian areas: details to be stated. | nr | C1 Where components are to be enumerated, the number of components is to be stated. C2 Other cost-signifcant components are to be described and identifed separately. Such components are to be measured by area (m2) or linear measurement (m), or enumerated (nr) separately in accordance with the rules of measurement for this sub-element. C3 Work outside the curtilage of the site is to be described and identifed separately. C4 Where the contractor is only responsible for designing specifc elements and/or components of the building project (i.e. not the entire building project), contractor-designed work is to be described and identifed separately. | 1 External lighting, columns, poles, bollards, masts, luminaires and lamps, cables and lighting for external surfaces/areas. 2 Fixing luminaires and lamps to building fabric. 3 Illuminated traffic signs. 4 General-purpose power installations for external illumination systems, including cables, excavating and backflling trenches, etc. 5 Constructing draw pits, including access covers. 6 Marker tape, cover tiles and other special protection for electrical cables. 7 Lighting control points. 8 Painting and anti-corrosion treatments for poles, bollards, masts, etc. 9 Sundry items. 10 Testing and commissioning. | 1 Lighting fxed to the exterior of the building but supplied as part of the interior lighting system (included in sub-element 5.8.3). 2 Security lights and lighting systems (included in sub-element 8.7.8). 3 Builder’s work in connection with external services (included in sub-element 8.7.11).
2 External lighting for paths: details to be stated.
3 External lighting for roads: details to be stated.
4 Illuminated traffic signs: details to be stated.
| 5 Testing of installations. | %
6 Commissioning of installations.
|  |  | C5 The percentage additions for testing and commissioning are to be applied to the total cost of the items comprising the sub-element. A single combined percentage addition can be applied to cover the costs of both testing and commissioning. | 11 Where works are to be carried out by a subcontractor, the subcontractor’s preliminaries, design fees, risk allowance, overheads and proft, with allowance for these to be made within unit rate applied to element or component.
8.7.10 Local/district heating installations. Definition: local/ district heating installations, including heat source. | 1 Heat source associated plant and equipment: details to be stated. | item/ nr | C1 Where components are to be enumerated, the number of components is to be stated. C2 Where components are to be itemised, the key attributes comprising the component are to be identifed, described and enumerated within the description of the component. C3 The length of linear components measured is their extreme length, over all obstructions. | 1 Externally located heat source (e.g. boiler plant), including ancillary plant and equipment. 2 Instrumentation and control components for heat source. 3 Heat distribution pipelines from heat source to point of entry into building, including pipelines, pipeline fttings and ancillaries (e.g. valves and pumps). 4 Heating ducts and access covers for local/district heating pipelines. 5 Instrumentation and control components for heating systems. 6 Thermal insulation. 7 Sundry items. | 1 Internally located heat source (e.g. boiler plant), including ancillary plant and equipment (included in element 5.5). 2 Heat distribution pipelines from point of entry into building to heat emitter or other equipment (included in element 5.6, as appropriate). 3 Fuel supply (included in sub-elements 8.7.5 or 8.7.7, as appropriate). 4 Boiler houses, etc. (included in sub-element 8.8.2). 5 Builder’s work in connection with external services (included in sub-element 8.7.11).
| 2 Service runs: details to be stated. | m
3 External heating ducts and duct access covers: details to be stated.
| 4 Testing of installations. | %
5 Commissioning of installations.
|  |  | C4 Other cost-signifcant components are to be described and identifed separately. Such components are to be measured by area (m2) or linear measurement (m), or enumerated (nr) separately in accordance with the rules of measurement for this sub-element. C5 Work outside the curtilage of the site is to be described and identifed separately. C6 Where the contractor is only responsible for designing specifc elements and/or components of the building project (i.e. not the entire building project), contractor-designed work is to be described and identifed separately. C7 The percentage additions for testing and commissioning are to be applied to the total cost of the items comprising the sub-element. A single combined percentage addition can be applied to cover the costs of both testing and commissioning. | 8 Testing and commissioning. 9 Where works are to be carried out by a subcontractor, the subcontractor’s preliminaries, design fees, risk allowance, overheads and proft, with allowance for these to be made within unit rate applied to element or component.
8.7.11 Builder’s work in connection with external services. Definition: sundry builder’s work associated with the installation of water, gas, electricity, heating, ventilation, aboveground drainage, telecommunications and other services. | 1 Ducts, etc.: details to be stated. | nr/m | C1 Where components are to be enumerated, the number of components is to be stated. C2 Where components are to be itemised, the key attributes comprising the component are to be identifed, described and enumerated within the description of the component. C3 Where the linear length of a component is to be measured, the length measured is its extreme length, over all fttings, etc. C4 Where a percentage addition is to be applied, the percentage addition is to be applied to the cost targets for sub-elements 8.7.1 to 8.7.11 inclusive, as appropriate. Each system is to be identifed separately. C5 Other cost-signifcant components are to be described and identifed separately. Such components are to be measured by area (m2) or linear measurement (m), or enumerated (nr) separately in accordance with the rules of measurement for this sub-element. | 1 Ducts, etc. for external mains services. 2 Supports for external storage tanks, vessels, etc. 3 Fuel bunds, etc. for storage/ retention tanks and vessels. 4 Protective compounds, fencing and storage racks associated with LPG installations, etc. 5 Protective compounds connected with transformer substations, etc. 6 Bases for service equipment, including for transformation devices (wind turbines, photovoltaic devices, etc.). 7 On-site painting or anti-corrosion treatments for mechanical service equipment, including fuel storage tanks and vessels, pipelines, etc. 8 Forming/cutting holes, mortices, sinkings, chases, etc., including making good. | 1 Trenches for buried pipelines, cables and ducts, including excavation, earthwork support, backflling, beds and surrounds (included in elements 8.6 or 8.7, as appropriate). 2 Cover tiles, identifcation tape and other special protection for services (included in element 8.7, as appropriate). 3 Constructing draw pits, including access covers (included in sub-elements 8.7.2, 8.7.3, 8.7.4, 8.7.6, 8.7.8 or 8.7.9, as appropriate). 4 Heating ducts and access covers for local/district heating pipelines (included in sub-element 8.7.10).
| 2 Supports for external storage tanks, vessels, etc.: details to be stated. | item/ nr
3 Fuel bunds, etc. for storage/ retention tanks and vessels: details to be stated.
4 Protective compounds, fencing and storage racks associated with LPG installations, etc.: details to be stated.
5 Protective compounds connected with transformer substations, etc.: details to be stated.
| 6 Bases for service equipment: details, including size, to be stated. | nr
| 7 Other builder’s work in connection with external services: details to be stated. | % | C6 Work to existing buildings is to be described and identifed separately. C7 Work outside the curtilage of the site is to be described and identifed separately. C8 Where the contractor is only responsible for designing specifc elements and/or components of the building project (i.e. not the entire building project), contractor-designed work is to be described and identifed separately. | 9 Pipe ducts, sleeves, etc. 10 Trench covers, duct covers and frames. 11 Stopping up and sealing holes. 12 Fire-resistant stopping, including fre sleeves. 13 Identifcation labelling and colour coding of service installations and systems. 14 Other builder’s work items in connection with external services. 15 Sundry items. 16 Testing and commissioning. 17 Where works are to be carried out by a subcontractor, the subcontractor’s preliminaries, design fees, risk allowance, overheads and proft, with allowance for these to be made within unit rate applied to element or component.
8 Testing of installations.
9 Commissioning of installations.
8.8.1 Minor building works. Definition: refurbishment of, and alterations to, existing separate and external small ancillary buildings, including overhauling existing mechanical and electrical plant and equipment. | 1 Refurbishment of existing ancillary buildings: details, including GIFA (m2), to be stated. | item/ nr | C1 Where components are to be enumerated, the number of components is to be stated. C2 Where components are to be itemised, the key attributes comprising the component are to be identifed, described and enumerated within the description of the component. C3 The area measured is the GIFA. C4 Other cost-signifcant components are to be described and identifed separately. Such components are to be measured by area (m2) or linear measurement (m), or enumerated (nr) separately in accordance with the rules of measurement for this sub-element. C5 Work outside the curtilage of the site is to be described and identifed separately. | 1 Refurbishment of (including alterations to) existing separate and external small ancillary buildings (e.g. boiler houses). 2 Overhauling existing mechanical and electrical plant and equipment (externally located). 3 Repairs to existing fences, railings, walls, screen walls and retaining walls. 4 Works arising out of party wall awards/agreements. 5 Other minor building works to ancillary buildings. 6 Sundry items. 7 Where works are to be carried out by a subcontractor, the subcontractor’s preliminaries, design fees, risk allowance, overheads and proft, with allowance for these to be made within unit rate applied to element or component. | 1 Repairs to existing roads, paths and pavings (included in element 8.2). 2 Repairs to existing grassed areas (included in sub-element 8.3.1). 3 Alterations to existing external drainage systems (included in sub-element 8.6.1). 4 Work on existing maintenance holes, etc. (included in sub-element 8.6.1). 5 Clearing existing drains (included in sub-element 8.6.1). 6 Sealing redundant drains, including flling entire length of drain with foam concrete, etc. (included in sub-element 8.6.1). 7 Filling disused manholes (included in sub-element 8.6.1).
2 Overhauling existing mechanical and electrical plant and equipment: details to be stated.
| 3 Repairs to existing fences, railings, walls and screen walls: details to be stated. | nr/m
C6 Where the contractor is only responsible for designing specifc elements and/or components of the building project (i.e. not the entire building project), contractor-designed work is to be described and identifed separately.
8.8.2 Ancillary buildings and structures. Definition: separate and external small ancillary buildings and structures, including specialist structures. | 1 Minor ancillary buildings – built on site: details, including GIFA (m2), to be stated. | nr | C1 Where components are to be enumerated, the number of components is to be stated. C2 The area measured is the GIFA. C3 Other cost-signifcant components are to be described and identifed separately. Such components are to be measured by area (m2) or linear measurement (m), or enumerated (nr) separately in accordance with the rules of measurement for this sub-element. C4 Work outside the curtilage of the site is to be described and identifed separately. C5 Work arising out of party wall awards/agreements is to be described and identifed separately. | 1 Boiler houses. 2 Substation buildings or housings, where not supplied and installed by the statutory undertaker. 3 Fuel storage buildings, etc. 4 Specialist structures (e.g. external cooling towers). 5 Bicycle stores. 6 Prefabricated/timber workshops, sheds, stores, etc. 7 Guard huts, etc. 8 Canopies for external areas. 9 Other ancillary buildings. 10 Sundry items. | 1 Fuel bunds, etc. for storage/ retention tanks and vessels (included in sub-element 8.7.11). 2 Protective compounds, fencing and storage racks associated with LPG installations, etc. (included in sub-element 8.7.11). 3 Protective compounds connected with transformer substations, etc. (included in sub-element 8.7.11).
2 Prefabricated/ proprietary minor ancillary buildings: details to be stated.
|  |  | C6 Where the contractor is only responsible for designing specifc elements and/or components of the building project (i.e. not the entire building project), contractor-designed work is to be described and identifed separately. | 11 Where works are to be carried out by a subcontractor, the subcontractor’s preliminaries, design fees, risk allowance, overheads and proft, with allowance for these to be made within unit rate applied to element or component.
8.8.3 Underpinning for external site boundary walls. Definition: inserting additional foundation support under and around existing foundations, including boundary walls. | 1 Underpinning for external site boundary walls, etc.: details to be stated. | m | C1 The length of underpinning measured is the extreme length. C2 Other cost-signifcant components are to be described and identifed separately. Such components are to be measured by area (m2) or linear measurement (m), or enumerated (nr) separately in accordance with the rules of measurement for this sub-element. C3 Curved work is to be described and identifed separately. C4 Work arising out of party wall awards/agreements is to be described and identifed separately. | 1 Underpinning for external site boundary walls. 2 Preliminary trenches and underpinning pits, excavation and earthwork support. 3 Temporary supports. 4 Disposal of excavated material. 5 Cutting away existing projecting foundations, etc. 6 Preparing existing work to receive pinning up of new work. 7 Concrete, including reinforcement and formwork. 8 Masonry (brickwork, blockwork, etc.). | 1 Underpinning for walls that are an integral part of the new building or rehabilitated building (included in sub-element 1.1.3).
|  |  | C5 Where the contractor is only responsible for designing specifc elements and/or components of the building project (i.e. not the entire building project), contractor-designed work is to be described and identifed separately. | 9 Sundry items. 10 Where works are to be carried out by a subcontractor, the subcontractor’s preliminaries, design fees, risk allowance, overheads and proft, with allowance for these to be made within unit rate applied to element or component.
| Component | Unit |  | Included | Excluded
| 9.1.1.1 Site accommodation. | item |  | 1 Site accommodation for the employer and the employer’s representatives where separate from main contractor’s site accommodation, including: • site offices • sanitary accommodation • welfare facilities • foundations to site accommodation • temporary drainage to accommodation • temporary services • intruder alarms. | 1 Site accommodation, furniture and equipment, telecommunication and IT systems for the employer and the employer representatives where an integral part of the main contractor’s site accommodation (included in element 9.2, as appropriate).
2 Bringing to site and installing, including all temporary drainage, services and intruder alarms.
|  | per week |  | 3 Charges.
4 Maintaining (minor repairs).
5 Cleaning.
|  | item |  | 6 Adaptations/alterations during works.
7 Dismantling and removing from site, including rectifying any damage.
|  | per week |  | 8 Off-site rented temporary accommodation.
|  | item |  | 9 Rectifying damage to off-site rented temporary accommodation.
| Component | Unit |  | Included | Excluded
| 9.1.1.2 Furniture and equipment. | item |  | Furniture and equipment for the employer and the employer’s representatives where separate from main contractor’s site accommodation, for example desks, chairs, meeting table and chairs, cupboards, kettles, coffee maker, photocopier and consumables. 1 Bringing to site and installing.
|  | per week |  | 2 Cleaning.
3 Charges.
|  | item |  | 4 Dismantling and removing from site.
| 9.1.1.3 Telecommunication and IT systems. | per person (nr) |  | 1 Telecommunication and IT systems for the employer and the employer’s representatives where separate from main contractor’s site accommodation, including telephones, mobile phones, photocopiers, computers, printers, scanners and consumables.
2 Purchase charges.
|  | per person per week (nr) |  | 3 Hire charges.
|  | per week (nr) |  | 4 Consumables.
| Component | Unit |  | Included | Excluded
| 9.1.2.1 Site records. | item |  | 1 Operation and maintenance manuals (paper and electronic copies on USB fash drives and other removable media).
2 Compilation of health and safety fle (if required by main contractor - paper and electronic copies on USB fash drives and other removable media).
|  | nr |  | 3 Web-based documentation project management systems for the collation, review and delivery of critical operation and maintenance requirements; commissioning data, asset, and other facilities management-related information and a health and safety fle, including: • programme software and installation • hardware (e.g. computers, monitors, printers, etc.). | 1 Attendance on system provider by main contractor (included in component 9.2.9.2).
|  | item |  | 4 Uploading data, and initial implementation and training of building management team by system provider.
| Component | Unit |  | Included | Excluded
| 9.1.3.1 Training. | item |  | 1 Training of building user's staff in the operation and maintenance of building engineering service systems.
| 9.1.3.2 Spare parts and consumables. |  |  | 1 Spare parts and consumables for maintenance of building engineering service systems.
| 9.1.3.3 Tools. |  |  | 1 Tools and portable indicating instruments for the operation and maintenance of building engineering service systems.
| 9.1.3.4 Operation and maintenance services. | per week |  | 1 Services relating to the operation and maintenance of building engineering service systems, after completion/practical completion up to expiry of defects rectifcation period or other specifed period. | 1 Ongoing maintenance of internal and external planting (included in sub- elements 4.1.7 and 8.3.3, as appropriate).
2 Operation and maintenance services additional to those required to be completed by the contractor under the terms and conditions of the building contract.
| Component | Unit |  | Included | Excluded
| 9.2.1.1 Main contractor’s project-specifc management and staff. | per week (number of staff by number of worker hours per week by number of weeks) |  | 1 Contractor’s project manager. | 1 External design consultants (included in group element 11). 2 Security staff (included in sub- element 9.2.4).
2 Construction manager.
3 Supervisors, including works/trade package managers, building services engineering managers/coordinators and off-site production managers.
4 Health and safety manager/officers.
5 Commissioning manager – building engineering services.
6 Planning/programming manager and staff.
7 Senior/managing quantity surveyor.
8 Project/package quantity surveyors.
9 Procurement manager.
10 Design manager and staff (where contract strategy is design and build).
11 Project engineers.
12 Environmental manager.
13 Temporary works design engineers.
14 Materials management staff (e.g. storeworker).
15 Administrative staff, including secretary, document controllers, fnance clerks, etc.
16 Other management and staff.
| Component | Unit |  | Included | Excluded
| 9.2.1.2 Main contractor’s non-project-specifc management and staff. | per week (number of staff by number of worker hours per week by number of weeks) |  | 1 Managing director, regional director, operations director, commercial director, etc. | 1 Visiting management and staff for which an allowance has been made within the main contractor’s overheads (included in element 10.1).
2 Quality manager.
3 Contract/commercial manager.
4 Health and safety manager.
5 Environmental manager/consultant.
6 Other visiting management and staff.
| 9.2.1.3 Extraordinary support costs. | item |  | 1 Legal advice costs (i.e. solicitors). | 1 Extraordinary support costs for which an allowance has been made within the main contractor’s overheads (included in element 10.1).
2 Recruitment costs.
3 Team-building costs.
4 Other extraordinary support costs.
|  | per week (number of days per week by number of weeks) |  | 5 Day transport.
6 Personnel transport (i.e. transportation of work operatives to site).
|  | per week (number of staff by number of days by number of weeks) |  | 7 Temporary living accommodation (e.g. long-/medium-term accommodation costs).
8 Subsistence payments.
9 Out-of-hours working.
| Component | Unit |  | Included | Excluded
| 9.2.1.4 Staff travel. | nr (number of occasions) |  | Costs associated with off-site visits such as: 1 Visits to employer and consultants' offices.
2 Visits to subcontractors' offices/works.
3 Overseas visits.
4 Accommodation charges and overnight expenses.
| Component | Unit |  | Included | Excluded
| 9.2.2.1 Site accommodation. | nr |  | 1 Main contractor’s and common user temporary site accommodation, such as: • office accommodation | 1 Employer’s accommodation, where not an integral part of the main contractor’s site accommodation (included in sub-element 9.1.1). 2 Temporary bases, foundations and provision of drainage and services for temporary site accommodation (included in component 9.2.2.2). 3 Service provider’s charges for temporary services (included in sub-element 9.2.12). 4 Rates for temporary services (included in sub-element 9.2.12). 5 Fences, screens and hoardings for site boundaries (included in sub-element 9.2.4).
• meeting rooms
• catering facilities
• drying rooms
• sanitation facilities
• medical facilities and frst aid
• laboratories
• workshops
• storage facilities
• security control room
• stairs and office staging
| Component | Unit |  | Included | Excluded
• sign boards and other signage • fences, screens and hoardings (forming contractor’s and subcontractors’ compounds) • safety equipment and services • other temporary facilities • employer’s accommodation, where an integral part of the main contractor’s site accommodation. Type and extent of accommodation to be provided to be stated, with each type separately quantifed.
2 Purchase charges.
|  | per week |  | 3 Hire and purchase.
|  | item |  | 4 Delivery of temporary site accommodation to site, erection, construction and removal.
|  | per week |  | 5 Temporary accommodation made available by the employer.
|  | item |  | 6 Intruder alarms.
|  | per week |  | 7 Land/property rental where site accommodation located off-site.
|  | item |  | 8 Alterations and adaptations to site accommodation, including partitioning, doors, painting and decorating, etc.
9 Relocation and alterations of temporary accommodation during construction stage.
10 Reinstating temporary site accommodation to original condition prior to removal from site.
11 Removal of site accommodation and temporary works in connection with site accommodation.
| Component | Unit |  | Included | Excluded
| 9.2.2.2 Temporary works in connection with site establishment. | m2 |  | 1 Temporary bases and foundations for site accommodation, including maintenance, removal and reinstatement of all disturbed existing surfaces on completion of the works. | 1 Provision of temporary services for site establishment (included in sub-element 9.2.3). 2 Provision of temporary drainage for site establishment (included in sub-element 9.2.3). 3 Hoardings, fans, fencing, etc. for site boundaries and to form site compounds (included in sub-element 9.2.4).
|  | nr |  | 2 Connections to temporary service, including maintenance, removal and reinstatement of all disturbed existing surfaces on completion of the works.
3 Connections to temporary drainage including maintenance, removal and reinstatement of all disturbed existing surfaces on completion of the works.
|  | m2 |  | 4 Temporary site roads, paths and pavings (including on-site car parking), including maintenance, removal and reinstatement of all disturbed existing surfaces on completion of the works.
|  | m |  | 5 Temporary surface water drainage for temporary site roads, paths and pavements, including maintenance, removal and reinstatement of all disturbed existing surfaces on completion of the works.
| 9.2.2.3 Furniture and equipment. | per person (nr) |  | 1 Workstations for staff, including maintenance. | 1 Telephone installations (included in sub-element 9.2.3). 2 Computers and IT-associated equipment (included in component 9.2.2.4).
|  | item |  | 2 General office furniture, including maintenance.
3 Conference/meeting room furniture, including maintenance.
|  | nr |  | 4 Photocopiers, including purchase/rental, maintenance and other running costs.
|  | item |  | 5 Canteen furniture, including maintenance.
6 Canteen equipment, including purchase/rental, maintenance and other running costs.
7 Floor coverings, including maintenance.
8 Water dispensers, including purchase/rental, maintenance and other running costs.
9 Heaters, including maintenance.
| Component | Unit |  | Included | Excluded
10 Other office equipment, including maintenance.
11 Removal of furniture and equipment.
12 Maintenance of furniture and foor coverings.
| 9.2.2.4 IT systems. | per person (nr) |  | 1 Computer hardware, including purchase/rental, installation, initial setup, maintenance and running costs, such as: • desktop computers and laptop computers • CAD stations • server and network equipment • printers and plotters • other computer system hardware. | 1 Computer and printer consumables (included in component 9.2.2.5). 2 Document management, including electronic data management systems (EDMS; included in component 9.2.2.6).
2 Software and software licences.
3 Modem lines, modems, routers and connections (i.e. email and internet capability).
4 WAN lines and connections (if on WAN).
5 Line rental charges.
6 Internet/website addresses.
7 Internet service provider (ISP) charges.
|  | per week (number of staff by number of weeks) |  | 8 Line call charges.
|  | per person (nr) |  | 9 IT support and maintenance services.
| Component | Unit |  | Included | Excluded
| 9.2.2.5 Consumables and services. | per week |  | 1 Stationery.
2 Computer and printer consumables (e.g. ink cartridges).
3 Postage.
4 Courier charges.
5 Tea, coffee, water bottles, etc.
6 First aid consumables.
7 Photocopier consumables (e.g. paper and toners).
8 Drawing printer/plotter consumables (e.g. paper and ink cartridges).
| 9.2.2.6 Brought in services. | per week |  | Services outsourced by the main contractor, such as: 1 Catering.
2 Equipment maintenance.
3 Document management, including electronic data management systems (EDMS).
4 Printing including reports and drawings.
5 Staff transport.
6 Off-site parking charges.
7 Meeting room facilities.
8 Photographic services.
| Component | Unit |  | Included | Excluded
| 9.2.2.7 Sundries. | item |  | 1 Main contractor’s signboards.
2 Safety and information notice boards.
3 Fire points.
4 Shelters.
5 Tool stores.
6 Crane signage.
7 Employer’s composite signboards.
| Component | Unit |  | Included | Excluded
| 9.2.3.1 Temporary water supply. | nr |  | 1 Temporary connection.
|  | item |  | 2 Distribution equipment, installation and adaptations.
|  | per week |  | 3 Meter charges.
| 9.2.3.2 Temporary gas supply. | nr |  | 1 Temporary connection.
|  | item |  | 2 Distribution equipment, installation and adaptations.
|  | per week |  | 3 Charges.
4 Bottled gas.
| Component | Unit |  | Included | Excluded
| 9.2.3.3 Temporary electricity supply. | nr |  | 1 Temporary connection.
|  | item |  | 2 Temporary electrical supply for tower cranes.
|  | per week |  | 3 Charges: power consumption for site establishment.
4 Charges: power consumption for the works.
|  | item |  | 5 Distribution equipment, installation and adaptations.
|  | per week (number of worker hours per week by number of weeks) |  | 6 Attendance.
|  | item |  | 7 Uninterrupted power supply (UPS).
8 Temporary substation modifcations.
| 9.2.3.4 Temporary telecommunication systems. | per week |  | 1 Landlines (with connection and rental charges), including: • telephone and fax lines • ISDN lines. | 1 Fax consumables (included in component 9.2.2.5).
2 Telephone and fax equipment (with connection and rental charges), including: • PABX equipment • handsets, including purchase or rental • installation of equipment • maintenance of equipment.
| Component | Unit |  | Included | Excluded
3 Mobile phones, including: • purchase or rental and connection charges • spare batteries • chargers.
4 Telephone charges, including telephone call charges.
5 Radios (with purchase or rental charges), including • base set • handsets and chargers • repairs and maintenance • licences • spare batteries.
| 9.2.3.5 Temporary drainage. | nr |  | 1 Temporary mains.
2 Septic tanks.
3 On-site treatment plant.
4 Holding tanks.
5 Sewage pumping.
|  | item |  | 6 Distribution pipework, etc.
7 Drainage installation and adaptations.
|  | per week |  | 8 Disposal charges (i.e. rates).
|  | per week (number of collections per week by number of weeks) |  | 9 Disposal costs (i.e. tanker charges).
| Component | Unit |  | Included | Excluded
| 9.2.4.1 Security staff. | per week (number of staff by number of worker hours per week by number of weeks) |  | 1 Security guards (day and night). | 1 Security staff accommodation (included in sub-element 9.2.2).
2 Watch patrols (day and night).
| 9.2.4.2 Security equipment. | item |  | 1 Site pass issue equipment.
2 Site pass consumables.
3 CCTV surveillance installation, including cameras.
|  | nr |  | 4 Temporary vehicle control barriers.
| 9.2.4.3 Fencing, screens, hoardings and gates. | m |  | 1 Fences, screens and hoardings for site boundaries. | 1 Fences, screens and hoardings to form main contractor’s or subcontractors’ accommodation and/ or storage compounds (included in sub-element 9.2.2).
|  | nr |  | 2 Access gates, including frames and ironmongery.
|  | m |  | 3 Painting of hoardings, fencing, gates, etc.
|  | nr |  | 4 Temporary doors.
|  | item |  | 5 Modifcations to line of hoarding and fencing during construction.
|  | m |  | 6 Dismantling and removal of hoarding, fencing, gates, etc.
| Component | Unit |  | Included | Excluded
| 9.2.5.1 Safety programme. | per week (number of staff by number of worker hours per week by number of weeks) |  | 1 Health and safety manager/officers. | 1 Health and safety manager/ officers (included in sub-element 9.2.1). 2 Welfare facilities (included in sub-element 9.2.2).
|  | nr |  | 2 Safety audits, including safety audits carried out by external consultant.
3 Staff safety training.
|  | item |  | 4 Site safety incentive scheme.
5 Notices and information for neighbours.
|  | per set (nr) |  | 6 Personal protective equipment (PPE), including for employer and consultants.
7 Personal protective equipment (PPE) for multi-service gangs.
|  | nr |  | 8 Fire points.
9 Temporary fre alarms.
10 Fire extinguishers.
|  | item |  | 11 Statutory safety signage.
|  | per week (number of staff by number of worker hours per week by number of weeks) |  | 12 Nurse.
13 Traffic marshals.
|  | per week (number of sets by number of weeks) |  | 14 Temporary traffic lights.
| Component | Unit |  | Included | Excluded
| 9.2.5.2 Barriers and safety scaffolding. | per week/item |  | 1 Guard rails and edge protection (e.g. to edges of suspended slabs and roofs), including supply, erection, maintenance and dismantling on completion of the works. | 1 Debris netting/plastic sheeting provided as part of access scaffolding (included in sub-element 9.2.8). 2 Fan protection provided as part of access scaffolding (included in sub-element 9.2.8).
2 Temporary staircase balustrades (to new staircases during construction), including supply, erection, maintenance and dismantling on completion of the works.
3 Lift shaft protection, including supply, erection, maintenance and dismantling on completion of the works.
4 Protection for holes and openings in ground foor slabs, suspended slabs, etc. including supply, erection, maintenance and dismantling on completion of the works.
5 Debris netting/plastic sheeting, including supply, erection, maintenance and dismantling on completion of the works.
6 Fan protection, including supply, erection, maintenance and dismantling on completion of the works.
|  | per week (number of inspections by number of weeks) |  | 7 Scaffold inspections.
|  | per week/item |  | 8 Hoist run-offs, including supply, erection, maintenance and dismantling on completion of the works.
9 Protective walkways, including supply, erection, maintenance and dismantling on completion of the works.
10 Other safety measures, including supply, erection, maintenance and dismantling on completion of the works.
| Component | Unit |  | Included | Excluded
| 9.2.5.3 Environmental protection measures. | per week/item |  | 1 Control of pollution. | 1 Environmental manager/ consultant (if already included in sub-element 9.2.1).
2 Residual control of noise.
3 Environmental monitoring.
|  | per week (number of staff by number of worker hours per week by number of weeks) |  | 4 Environmental manager/consultant.
|  | nr (number of occasions) |  | 5 Environmental audits, including safety audits carried out by external consultant.
| Component | Unit |  | Included | Excluded
| 9.2.6.1 Surveys, inspections and monitoring. | item |  | 1 Surveys. | 1 Environmental monitoring (included in sub-element 9.2.5).
2 Topographical survey.
3 Non-employer dilapidation survey.
4 Structural/dilapidations survey of adjoining buildings.
5 Environmental surveys.
6 Movement monitoring.
7 Maintenance and inspection costs.
| Component | Unit |  | Included | Excluded
| 9.2.6.2 Setting out. | item |  | 1 Setting out primary grids.
2 Grid transfers and level checks.
3 Maintenance of grids.
4 Take over control and independent checks (i.e. on change of subcontractors).
5 Instruments for setting out.
| 9.2.6.3 Method statements. | item |  | 1 Method statements.
| 9.2.6.4 Protection of works. | item |  | 1 Protection of fnished works up to project handover.
2 Protection of work on stairs, balustrades, etc. up to project handover.
3 Protection of work on fttings and furnishings up to project handover.
4 Protection of work on entrance doors and frames up to project handover.
5 Protection of work on lift cars and doors up to project handover.
6 Protection of specifcally vulnerable products to project handover.
7 Protection of all sundry items.
| 9.2.6.5 Samples. | item |  | Samples of materials, products and work executions required by the employer for approval prior to use, including storage, protection and removal after inspection. 1 Provision of samples.
2 Provision of sample room.
3 Mock-ups and sample panels.
4 Testing of samples/mock-ups, including testing fees.
5 On-site laboratory equipment.
6 Mock-ups of complete units (e.g. residential units, student accommodation units, hotel accommodation, etc.).
| Component | Unit |  | Included | Excluded
| 9.2.6.6 Environmental control of building. | item |  | 1 Dry out building.
2 Temporary heating/cooling.
3 Temporary waterproofng, including over roofs.
4 Temporary enclosures.
| Component | Unit |  | Included | Excluded
| 9.2.7.1 General plant and equipment. |  |  | 1 Common user mechanical plant and equipment used in construction operations. | Plant and equipment used for specifc construction operations, such as: 1 Earthmoving plant (included in group elements 1 or 8, as appropriate). 2 Piling plant (included in group elements 1 or 8, as appropriate). 3 Paving and surfacing plant (included in group element 8). 4 Wheel spinners and road sweepers (included in component 9.2.11.2). 5 Access scaffolding (included in sub-element 9.2.8).
| Component | Unit |  | Included | Excluded
| 9.2.7.2 Tower cranes. | per week |  | 1 Hire charges (type of tower crane to be stated, including type and length of jib, and lifting capacity, with each type separately quantifed). | 1 Temporary electrical supply to tower crane (included in sub-element 9.2.3).
|  | per week (number of operators by number of worker hours per week by number of weeks) |  | 2 Crane operator.
3 Overtime for crane and operator.
|  | nr (number of bases) |  | 4 Piles for tower crane bases, including installation and removal on completion of the works (size of base in m2 and number of piles supporting base to be stated).
|  | m2 |  | 5 Temporary bases and/or ground anchors for tower cranes, including installation, maintenance, removal and reinstatement of all disturbed surfaces on completion of the works (size of base in m2 to be stated).
|  | per week |  | 6 Ties.
|  | nr |  | 7 Connections to temporary electrical supply.
8 Bringing to site, erection, testing and commissioning.
|  | per week |  | 9 Periodic safety checks/inspections.
|  | nr |  | 10 Dismantling and removing from site.
|  | item |  | 11 Other costs specifc to tower crane such as: • chain pack and sundries • relief operator • banksman • protection cage.
| Component | Unit |  | Included | Excluded
|  | nr |  | 12 Temporary voids in building structure for craneage, hoists, etc. including flling voids after removal. Note: where tower crane is sited within building structure, the completion of works in connection with the building structure and fabric should be measured in accordance with the measurement rules for the specifc types of work required (e.g. inflling of voids within suspended foor construction should be measured in accordance with element 2.2).
| 9.2.7.3 Mobile cranes. | per week (number of days hired per week by number of weeks) |  | 1 Mobile crane hire charges, including driver/operator charges (type of mobile crane to be stated, with each type separately quantifed).
|  | per week (number of worker hours per visit, or day hired, by number of days hired per week by number of weeks) |  | 2 Attendance.
|  | nr (cost per visit) |  | 3 Other costs specifc to mobile crane hire.
| 9.2.7.4 Hoists. | per week |  | 1 Goods and passenger hoists, including protection cages and embedment frames. Types of hoists to be provided should be stated, with each type separately quantifed. | 1 Temporary services for hoist installations (included in sub-element 9.2.3).
2 Hoist bases.
|  | nr |  | 3 Bringing to site, erecting, testing and commissioning.
4 Dismantling and removing from site.
| Component | Unit |  | Included | Excluded
|  | per week |  | 5 Protection systems.
|  | per week (number of operators by number of worker hours per week by number of weeks) |  | 6 Hoist operator, including overtime.
|  | per week |  | 7 Beam hoists.
8 Periodic safety checks/inspections.
9 Other costs specifc to temporary hoist installations.
| 9.2.7.5 Access plant. | item |  | 1 Forklifts.
2 Scissor lifts.
3 Loading platforms.
4 Maintenance of mechanical access equipment.
5 Other costs specifc to mechanical access equipment.
| 9.2.7.6 Concrete plant. | per week |  | 1 Concrete plant. | 1 Temporary services for concrete plant (included in sub-element 9.2.3).
2 Plant operator.
|  | per week (number of operators by number of worker hours per week by number of weeks) |  | 3 Overtime for plant and operator.
| Component | Unit |  | Included | Excluded
|  | nr |  | 4 Bases for concrete plant, including installation, maintenance, removal and reinstatement of disturbed surfaces on completion of the works (size in m2 to be stated).
|  | nr/per week |  | 5 Power connections, including cabling and statutory undertaker’s charges for temporary connection to their supply.
|  | nr |  | 6 Bringing concrete plant to site, erecting, testing and commissioning.
|  | per week |  | 7 Maintenance of concrete plant.
|  | item |  | 8 Dismantling and removing from site.
| 9.2.7.7 Other plant. | per week |  | 1 Small plant and tools.
| Component | Unit |  | Included | Excluded
| 9.2.8.1 Access scaffolding. | per week |  | 1 Common user access scaffolding (type of access scaffolding to be specifed): • access scaffolding for elevations, lift shafts, etc. including fans and mesh screens • structural scaffolding (e.g. for party walls) • birdcage scaffolding • cantilever access scaffolding • staircase platforms • primary loading platforms • travelling access platforms. | 1 Scaffolding specifc to work packages (included in appropriate element or sub-element). 2 Scaffold inspections (included in sub-element 9.2.5).
|  | item |  | 2 Bringing to site, erecting and initial safety checks.
| Component | Unit |  | Included | Excluded
|  | per week |  | 3 Hire charges.
|  | item |  | 4 Altering and adapting during construction.
5 Dismantling and removing from site.
| 9.2.8.2 Temporary works. | item |  | 1 Common user temporary works: • support scaffolding and propping • crash decks • temporary protection for existing trees and/or vegetation • foodlights. | 1 Design of temporary works (included in sub-element 9.2.1). 2 Temporary bases, drainage and services for site accommodation (included in sub-element 9.2.2). 3 Temporary roads, paths and pavement, including on-site car parking (included in sub-element 9.2.2). 4 Hoardings, fans, fencing, etc. for site boundaries and to form site compounds (included in sub-element 9.2.4). 5 Temporary earthwork support for basement excavations (included in sub-element 1.1.4). 6 Temporary props and walling to support contiguous bored pile wall of basement excavations (included in sub-elements 1.1.4 or 8.4.3, as applicable). 7 Traffic management, including traffic marshals and temporary traffic lights (included in sub-element 9.2.5).
2 Bringing to site, erecting and initial safety checks.
|  | per week |  | 3 Hire charges.
|  | item |  | 4 Altering and adapting during construction.
5 Dismantling and removing from site.
| Component | Unit |  | Included | Excluded
| 9.2.9.1 Site records. | item |  | Unless otherwise indicated, costs associated with the following should be included in management and staff costs: 1 Photography: • camera purchase • consumables • printing and presentation.
2 Works records: • progress reporting • site setting out drawings • condition surveys and reports • operation and maintenance manuals • as-built/installed drawings and schedules • co-ordinating, gathering and compiling health and safety information • compilation of health and safety fle (if required).
| 9.2.9.2 Document/ information management systems. | item/nr |  | 1 Electronic document/information management systems, including web-based platforms.
|  | per week (number of operators by number of worker hours per week by number of weeks) |  | 2 Attendance on system provider.
| Component | Unit |  | Included | Excluded
| 9.2.10.1 Testing and commissioning plan. | item |  | If not included in sub-element 9.2.1, costs associated with the following should be included here: 1 Preparation of commissioning plan. | 1 Testing and commissioning of services (included in group elements 5 and/or 8, as appropriate).
| 9.2.10.2 Handover. | item |  | 1 Preparation of handover plan.
2 Training of building user's staff in the operation and maintenance of the building engineering service systems.
3 Provision of spare parts for maintenance of building engineering services.
4 Provision of tools and portable indicating instruments for the operation and maintenance of building engineering service systems.
5 Pre-completion inspections.
6 Final inspections.
| 9.2.10.3 Post- completion services. | per week (number of staff by number of worker hours per week by number of weeks) |  | 1 Supervisory staff (employer/tenant care).
|  | item |  | 2 Handyperson.
3 Minor materials and sundry items.
4 Insurances.
|  | per week (number of operators by number of worker hours per week by number of weeks) |  | 5 Other post-construction staff.
| Component | Unit |  | Included | Excluded
| 9.2.11.1 Site tidying. | per week |  | 1 Cleaning site accommodation: internal, including cleaning telephone handsets, other office furniture and equipment, and windows.
2 Periodic maintenance of site accommodation, including redecoration (internal and external).
3 Waste management, including rubbish disposal (such as compactor visits; skips and waste bins; and roll-off, roll-on waste bins) and other waste disposal.
4 Pest control.
| 9.2.11.2 Maintenance of roads, paths and pavings. | per week |  | 1 Maintenance of temporary site roads, paths and pavements.
2 Maintenance of public and private roads, including wheel spinners and road sweepers.
| 9.2.11.3 Final clean. | item |  | 1 Builder's fnal clean.
| Component | Unit |  | Included | Excluded
| 9.2.12.1 Fees. | item |  | 1 Building control fees, where not paid by the employer. | 1 Building control fees, where paid by the employer (included in group element 11). 2 Oversailing fees, where paid by the employer (included in group element 11). 3 Building scheme registration fees or similar fees, where paid by the employer (included in group element 11).
2 Oversailing fees, where not paid by the employer.
3 Considerate Constructors’ Scheme fees (or alternative scheme operated by local authority).
4 Building scheme registration fees (e.g. NHBC Buildmark) or similar fees, where not paid by the employer.
| 9.2.12.2 Charges. | per week |  | 1 Rates on temporary accommodation. | 1 Statutory undertaker’s charges in connection with permanent services to the building (included in element 8.7, as appropriate). 2 Statutory undertaker’s charges in connection with temporary services (included in sub-element 9.2.3).
|  | item |  | 2 Licences in connection with hoardings, scaffolding, gantries, etc.
3 Licences in connection with crossovers, parking permits, parking bay suspensions, etc.
| Component | Unit |  | Included | Excluded
| 9.2.13.1 Temporary works. | item/nr/m/m2/m3 |  | 1 Temporary works that are not specifc to an element. | 1 Temporary screens (included in sub-element 7.1.1). 2 Supports for small openings cut into existing walls or after removal of internal walls, etc. (included in sub-element 7.1.1). 3 Temporary or semi-permanent support for unstable structures or facades, i.e. structures not to be demolished (included in sub-element 7.4.1).
| 9.2.13.2 Multi- service gang. | per week (number of staff by number of worker hours per week by number of weeks) |  | 1 Ganger.
2 Labour.
3 Forklift driver.
4 Service gang plant and transport.
| Component | Unit |  | Included | Excluded
| 9.2.14.1 Works insurances. | item |  | 1 Contractors all risks (CAR) insurance.
2 Contractor’s plant and equipment insurance.
3 Temporary buildings insurance.
4 Terrorism insurance.
5 Other insurances in connection with the works.
6 Insurance premium tax (IPT).
7 Allowance for recovery of all or part of insurance premium excess.
| Component | Unit |  | Included | Excluded
| 9.2.14.2 Public liability insurances. | item |  | 1 Non-negligence insurance.
2 Professional indemnity insurance.
3 Insurance premium tax (IPT).
4 Allowance for recovery of all or part of insurance premium excess.
| 9.2.14.3 Employer’s (main contractor’s) liability insurances. |  |  | 1 Management and staff, including administrative staff.
2 Works operatives.
3 Insurance premium tax (IPT).
4 Allowance for recovery of all or part of insurance premium excess.
| 9.2.14.4 Other insurances. |  |  | 1 Employer’s loss of liquidated damages.
2 Latent defects cover.
3 Motor vehicles.
4 Other insurances.
5 Insurance premium tax (IPT).
6 Allowance for recovery of all or part of insurance premium excess.
| 9.2.14.5 Bonds. |  |  | 1 Tender bonds (if applicable).
2 Performance bonds.
| 9.2.14.6 Guarantees. |  |  | 1 Parent company guarantees.
2 Product guarantees, insurance backed.
| 9.2.14.7 Warranties. |  |  | 1 Collateral warranties.
2 Funder’s warranties.
3 Purchaser’s and tenant’s warranties.
4 Other warranties.
402
Element |  | Unit |  | Included
10.1 Main contractor’s overheads. |  | % |  | 1 The costs of head office setup and administration proportioned to each contract by the main contractor (this is usually a commercially driven decision made by the main contractor).
10.2 Main contractor's proft. |  |  |  | 1 The amount of net proft that the main contractor needs to achieve.
403
| Sub-element | Unit |  | Included | Excluded
| 11.1.1 Project team and design team consultants’ fees. Note: where design liability is to be transferred to the main contractor (i.e. where a design and build or other contractor-led design strategy is to be used) and all, or some, of the consultants in the design team are to be novated, the balance of the consultants’ fees due after novation has occurred are to be transferred from element 11.1 to element 11.3. See element 11.3. | % or item |  | Note: percentage applied to the works cost estimate (or item if actual fees known). 1 Professional adviser. 2 Project manager. 3 Principal designer. 4 Lead designer. 5 Architect. 6 Civil engineer. 7 Structural engineer. 8 Building services design engineer. 9 Quantity surveyor/cost manager. 10 Health and safety adviser. | 1 Consultant’s fees in connection with risks (included in group element 13, as appropriate).
11 Sustainability consultant.
12 BIM co-ordinator.
13 BIM information manager.
14 Programmer (construction/logistics/sequencing adviser).
15 Contract administrator/employer’s agent.
| Sub-element | Unit |  | Included | Excluded
| 11.1.2 Other consultants’ fees. | %/ item |  | Note: percentage applied to the works cost estimate (or item if actual fees known). 1 Measuring surveyor to carry out topographical survey of site, and to verify ground levels/contours, physical features, existing boundaries, adjacent properties and site access. 2 Drainage and utilities surveyor to trace and locate existing drainage and other services, both underground and aboveground, on or near the site, including water, electricity, telecommunications, data lines and oil/fuel pipelines, as well as advising on extent of existing utilities. 3 Geotechnical engineer for trial pits, boreholes and borehole logs, geology of site (including underground workings), laboratory and soil tests, groundwater observation and pumping tests, and geophysical surveys. 4 Environmental consultant for environmental audits; contamination surveys for asbestos, methane, toxic waste, chemical waste and radioactive substances; and preparation and management of remediation strategy/action plan. 5 Ecologist. 6 Arborist/arboriculturist (tree surgeon). 7 Party wall surveyor to prepare party wall notices and awards/agreements. 8 Rights of light surveyor for rights of light agreements. 9 Asbestos consultant. 10 Acoustics, noise and vibration consultant. 11 Facade consultant. 12 Facade access consultant. 13 Lift consultant. | 1 Additional consultant’s fees in connection with risk (included in element 13, as appropriate). 2 Physical archaeological investigation works (included in sub-element 0.6.1). 3 Relocation of reptiles/wildlife, etc. (included in sub-element 0.6.2). 4 Physical investigation works in search of unexploded devices (included in sub-element 0.6.3). 5 Site investigations procured by main contractor as part of pre-construction services (included in element 11.2). 6 Work arising out of party wall awards/ agreements (included in sub-element 8.8.1, as appropriate). 7 Intrusive investigations for toxic or hazardous materials, e.g. asbestos (included in sub-element 11.1.3).
| Sub-element | Unit |  | Included | Excluded
|  | %/ item |  | 14 Fire consultant. 15 Building control consultant. 16 Traffic consultant planning to examine traffic records, take traffic count, advise on traffic patterns, carry out computer simulation of existing traffic fows, perform delay analysis and advise on noise levels. 17 Invasive weeds specialist to survey the site (e.g. for Japanese knotweed). 18 Construction lead/advisory services (including pre-construction advice). 19 Archaeologist to examine existing records and archaeological remains – desktop study. 20 Environmental assessment method assessor. 21 Facilities manager to advise on operational and maintenance matters. 22 Value engineering facilitator. 23 Risk management facilitator. 24 Building surveyor to carry out structural/dilapidations survey of adjoining buildings and carry out condition surveys. 25 Unexploded devices consultant to research and advise on possibility of unexploded bombs on site. 26 Photographer to carry out a photographic survey of the site. 27 Specialist contractors/consultants (e.g. for early advice on viability of ground source heating). 28 Boundary surveyor. 29 Building regulations consultant.
| Sub-element | Unit |  | Included | Excluded
|  | %/ item |  | 30 Drainage engineer. 31 Geo-environmental consultant. 32 Infrastructure design consultant. 33 Interior design consultant. 34 Landscape design consultant. 35 Space planning consultant. 36 Supervisor/clerk of work/inspector. 37 Testing laboratory. 38 Temporary works engineer. 39 Visual and/or thermal surveys consultant. 40 Other specialist consultants (to be stated).
| 11.1.3 Site investigation fees. | item |  | 1 Site investigation. 2 Geotechnical investigation. 3 Trial pits. 4 Pile probing. 5 Intrusive investigations for toxic or hazardous materials (e.g. for asbestos-containing materials). 6 Other site investigations (to be stated). | 1 Removal of toxic or hazardous materials, e.g. asbestos (included in sub-element 0.1.1).
| Sub-element | Unit |  | Included | Excluded
| 11.1.4 Specialist support consultants’ fees. | item |  | 1 Planning consultant to advise on planning matters and facilitate planning process. 2 Political consultants to assist with planning application. 3 Letting agents (e.g. for advice on market needs, design proposals and selling). 4 Legal advice regarding property to advise on ownership of site, restrictive covenants, easements, boundaries, party wall agreements, highway agreements, local authority agreements and air rights. 5 Legal advice regarding construction to advise on construction contracts, warranties, fnancial protection measures, etc. 6 Legal advice regarding environmental factors. 7 Tax specialist to advise on VAT, availability and recovery of capital allowances, tax relief in respect of land remediation and other specialist tax matters. 8 Grants advice, to advise on availability of grants for construction works. 9 Other specialist support consultants (to be stated).
| Sub-element | Unit |  | Included | Excluded
| 11.2.1 Management and staff fees. | per week (number of staff by number of man hours per week by number of weeks) |  | Management and staff, such as: 1 Project director.
2 Project manager.
3 Construction manager.
4 Commercial manager.
5 Quantity surveyors.
6 Procurement manager.
7 Planning/programming manager and staff.
8 Design manager.
9 Temporary works design engineers.
10 Work package managers.
11 Building services engineering managers/co-ordinators.
12 Health and safety manager.
13 Secretary/administrative support.
14 Other pre-construction management and staff.
| Sub-element | Unit |  | Included | Excluded
| 11.2.2 Specialist support service fees. | item |  | 1 Legal advice (i.e. solicitors). 2 Specialist subcontractor advice/participation. 3 Geotechnical investigations procured by main contractor as part of pre-construction services. 4 Site investigations procured by main contractor as part of pre-construction services. 5 Other pre-construction support services.
| 11.2.3 Temporary accommodation, services and facilities charges. | per week |  | 1 Offices, including rental of temporary office space. 2 Service provider’s charges for water, electricity and gas. 3 Rates. 4 Furniture and equipment, including workstations. 5 Office equipment, including photocopiers. 6 Telecommunications, including internet and intranet access. 7 IT systems, including hardware, printers, plotters, etc. 8 Office consumables. 9 Cleaning. 10 Other costs associated with the provision of pre-construction accommodation, services and facilities. 11 Reinstating accommodation to original condition on completion of pre-construction services.
| 11.2.4 Main contractor’s overheads and proft. | % |  | Main contractor's overheads and proft associated with pre-construction services. Note: percentage applied to the total estimated cost of sub-elements 11.2.1, 11.2.2 and 11.2.3.
| Sub-element | Unit |  | Included | Excluded
| 11.3.1 Fees for main contractor’s design consultants. Note: where design liability is to be transferred to the main contractor (i.e. where a design and build or other main contractor-led design contract strategy is to be used) and all, or some, of the consultants in the design team are to be novated, the balance of the consultants’ fees due after novation has occurred is to be transferred from element 11.1 to element 11.3. | %/ item |  | Note: percentage applied to the Building Works Estimate (or item if actual fees known). 1 Architect. 2 Building services engineer(s). 3 Structural engineer. 4 Interior designer. 5 Landscape architect. 6 Infrastructure engineer. 7 Drainage engineer. 8 Site investigation services (by specialist subcontractor or consultant). 9 Other design consultants or specialist services. Note: the gap between the design and consultancy services required by the contractor and those covered by the services of the novated design team need to be considered, with an allowance made for any gaps within (i.e. an allowance for the gap in design and consultancy services provision).
412
| Sub-element | Unit |  | Included | Excluded
| 12.1.1 Land acquisition costs. | item |  | 1 Costs in connection with land acquisition.
| 12.1.2 Employer fnance costs. |  |  | 1 Costs in connection with funding of building project.
| 12.1.3 Fees. |  |  | 1 Planning fees. | 1 Building control fees, where paid by the main contractor (included in sub-element 9.2.12). 2 Oversailing fees, where paid by the main contractor (included in sub-element 9.2.12). 3 Building scheme registration fees (e.g. NHBC Buildmark) or similar fees, where paid by the main contractor (included in sub-element 9.2.12). 4 Considerate Constructors’ Scheme fees (or alternative scheme operated by local authority), where paid by main contractor (included in sub-element 9.2.12). 5 Other fees in connection with licences, permits and agreements, where paid by the main contractor (included in sub-element 9.2.12).
2 Building control fees, where not paid by the main contractor.
3 Oversailing fees, where not paid by the main contractor.
4 Fees in connection with party wall awards.
5 Fees in connection with rights of light agreements.
6 Building scheme registration fees (e.g. NHBC Buildmark) or similar fees, where not paid by the main contractor.
7 Fees in connection with other agreements between the employer and neighbours to facilitate the building project.
8 Other fees in connection with licences, permits and agreements, where not paid by the main contractor.
| Sub-element | Unit |  | Included | Excluded
| 12.1.4 Charges. | item |  | 1 Adoption charges in connection with highways.
|  | per week |  | 2 Maintenance costs in connection with highways.
|  | item |  | 3 Adoption charges in connection with services (e.g. sewers, water, electricity and gas).
|  | per week |  | 4 Maintenance costs in connection with services.
| 12.1.5 Planning contributions. | item |  | 1 Direct fnancial contributions in connection with planning consent (e.g. section 106 and section 278 contributions in the UK). | 1 Building works subject to a planning contribution which forms an integral part of the building project (included in the appropriate group element, element or sub-element).
2 Environmental improvement works.
| 12.1.6 Insurances. |  |  | 1 Insurance for works to existing buildings. | 1 Insurance for works to new buildings, where insurance taken out by the main contractor (included in sub-element 9.2.14).
2 Insurance for works to new buildings, where insurance taken out by the employer.
3 Other insurances in connection with the works.
4 Insurance premium tax (IPT).
| 12.1.7 Archaeological feldwork. |  |  | 1 Fees and charges in connection with feldwork carried out by an archaeologist. | 1 Physical works in connection with extraordinary site investigations carried out by the main contractor for a specialist, including temporary works and attendance (included in sub-element 0.6.3).
| 12.1.8 Other specialist feldwork. |  |  | 1 Fees and charges in connection with feldwork carried out by a specialist. | 1 Physical works in connection with extraordinary site investigations carried out by the main contractor for a specialist, including temporary works and attendance (included in sub-element 0.6.3).
| 12.1.9 Decanting and relocation costs. |  |  | 1 Temporary relocation costs.
2 Fit-out of temporary accommodation.
|  | per week |  | 3 Rent and other running costs.
| Sub-element | Unit |  | Included | Excluded
| 12.1.10 Fittings, furnishings and equipment. | item |  | 1 Fittings, furnishings and equipment that do not form part of a building contract. | 1 Fittings, furniture and equipment that form part of a building contract (included in group element 4).
| 12.1.11 Tenant’s costs/contributions. |  |  | 1 Tenant’s costs.
2 Tenant’s contributions.
| 12.1.12 Marketing costs. |  |  | 1 Launch event.
2 Site-based advertising (e.g. sales hoardings).
3 Show unit/marketing suites (separate or within building to be built).
|  | per week |  | 4 Operating costs associated with show unit/marketing suites.
|  | item |  | 5 Marketing literature.
| 12.1.13 Other employer costs. |  |  | 1 Other employer costs in connection with the building project (to be stated).
Element 13.2: Construction risks 1 Inadequate site investigation. 2 Archaeological remains. 3 Underground obstructions. 4 Contaminated ground. 5 Adjacent structures (i.e. requiring special precautions). 6 Geotechnical problems (e.g. mining and subsidence). 7 Ground water. 8 Asbestos and other hazardous materials. 9 Invasive plant growth. 10 Tree preservation orders. 11 Ecological issues (e.g. presence of endangered species). 12 Environmental impact. 13 Physical access to site (i.e. restrictions and limitations). 14 Existing occupancies/users. 15 Restricted working hours/routines. 16 Maintaining access. 17 Maintaining existing services. 18 Additional infrastructure. 19 Existing services (availability, capacity, condition and location). 20 Location of existing services.
Element 13.4: Employer other risks 0 Project brief: • end user requirements • inadequate or unclear project brief • employer's specific requirements (e.g. functional standards, site or establishment rules and regulations, and standing orders). 1 Timescales: • unrealistic design and construction programmes • unrealistic tender period(s) • insuicient time allowed for tender evaluation • contractual claims • effects of phased completion requirements (e.g. sectional completion) • acceleration of construction works • effects of early handover requirements (e.g. requesting partial possession) • postponement of pre-construction services or construction works • timescales for decision making.
3 Management: • unclear project organisation and management • competence of project and design team • unclear definition of project/team responsibilities • inadequate or no risk management strategy • ineffective or no cost control procedures • inadequate or no design review procedures • ineffective or no procedures for procurement • ineffective or no time control procedures • ineffective change control procedures (for both pre-construction and construction stages of building project) • ineffective reporting systems • phasing of decanting and occupation. 4 Third party: • requirements relating to planning (e.g. public enquiries, listed building consent and conservation area consent) • opposition by local councillors • planning refusal • legal agreements
Element |  | Unit |  | Included
14.1 Tender infation. |  | % |  | 1 Infationary price increases during the period from the estimate base date to the date of tender return.
14.2 Construction infation. |  |  |  | 1 Infationary price increases during the period from the date of tender return to the mid-point of the construction period.