## NRM1 to NRM2 Mapping
NRM1 Code | NRM1 Element/Sub-element | NRM2 Work Sections | Typical Components | Notes
0 | GROUP ELEMENT 0: FACILITATING WORKS
0.1 | Toxic/hazardous/contaminated material treatment | WS3, WS6
0.1.1 | Toxic or hazardous material removal | WS3 | Asbestos removal, lead paint, hazardous chemicals | Specialist contractor
0.1.2 | Contaminated land | WS5, WS6 | Soil removal, treatment, remediation
0.1.3 | Eradication of plant growth | WS6, WS37 | Japanese knotweed, invasive species
0.2 | Major demolition works | WS3
0.2.1 | Demolition works | WS3 | Building demolition, breaking out
0.2.2 | Soft strip works | WS3, WS4 | Internal strip out, fixtures removal
0.3 | Temporary support to adjacent structures | WS3
0.3.1 | Temporary support for adjacent structures | WS3 | Shoring, propping, facade retention
0.4 | Specialist ground works | WS5, WS6
0.4.1 | Site dewatering and pumping | WS5 | Dewatering, sumps, pumping
0.4.2 | Soil stabilisation measures | WS6 | Ground improvement, grouting
0.4.3 | Ground gas venting measures | WS6 | Radon, methane barriers
0.5 | Temporary diversion works | WS5, WS34
0.5.1 | Temporary diversion works | WS5, WS34 | Services diversions, watercourses
0.6 | Extraordinary site investigation works | WS5
0.6.1 | Archaeological investigation | WS5 | Excavation, recording, protection
0.6.2 | Reptile/wildlife mitigation | WS37 | Ecological surveys, relocation
0.6.3 | Other site investigation | WS5 | Trial pits, boreholes
1 | GROUP ELEMENT 1: SUBSTRUCTURE
1.1 | Substructure | WS5, WS7, WS8, WS9, WS10, WS11, WS12, WS14, WS19
1.1.1 | Standard foundations | WS5, WS11, WS14 | Strip, trench fill, pad foundations, ground beams | Excavation + concrete + masonry
1.1.2 | Specialist foundations | WS7, WS8, WS9, WS10, WS11 | Piling, underpinning, raft, diaphragm walls
1.1.3 | Lowest floor construction | WS5, WS11, WS19 | Ground bearing slab, suspended slab, DPM, insulation
1.1.4 | Basement excavation | WS5 | Bulk excavation, reduced level dig, disposal
1.1.5 | Basement retaining walls | WS9, WS11, WS14, WS19 | RC walls, tanking, waterproofing
2 | GROUP ELEMENT 2: SUPERSTRUCTURE
2.1 | Frame | WS11, WS12, WS13, WS15, WS16
2.1.1 | Steel frames | WS15 | Steel columns, beams, bracing, connections, fire protection
2.1.2 | Space frames/decks | WS15 | Space frames, composite decking
2.1.3 | Concrete casings to steel frames | WS11 | Fire protection encasement
2.1.4 | Concrete frames | WS11, WS12, WS13 | In-situ RC, precast columns/beams
2.1.5 | Timber frames | WS16 | Glulam, CLT, timber portal frames
2.1.6 | Specialist frames | WS2, WS15 | Proprietary systems
2.2 | Upper floors | WS11, WS12, WS13, WS15, WS16
2.2.1 | Floors | WS11, WS12, WS15, WS16 | In-situ slabs, precast planks, composite deck, timber joists
2.2.2 | Balconies | WS11, WS15, WS26 | Balcony structures, fixings
2.2.3 | Drainage to balconies | WS33 | Outlets, channels
2.3 | Roof | WS16, WS17, WS18, WS19, WS21, WS26, WS27, WS31, WS33
2.3.1 | Roof structure | WS15, WS16 | Trusses, rafters, purlins, steel beams
2.3.2 | Roof coverings | WS17, WS18, WS19, WS21, WS31 | Tiles, slates, felt, membrane, metal, insulation
2.3.3 | Specialist roof systems | WS17, WS19, WS21 | Green roofs, living roofs, specialist membranes
2.3.4 | Roof drainage | WS33 | Gutters, downpipes, outlets, rainwater goods
2.3.5 | Rooflights, skylights and openings | WS23, WS27 | Rooflights, roof windows, smoke vents
2.3.6 | Roof features | WS14, WS16, WS26 | Chimneys, cupolas, dormers, parapet walls
2.4 | Stairs and ramps | WS11, WS15, WS16, WS25, WS26
2.4.1 | Stair/ramp structures | WS11, WS15, WS16, WS25 | Concrete, steel, timber stair structures
2.4.2 | Stair/ramp finishes | WS25, WS28 | Treads, risers, nosings, finishes
2.4.3 | Stair/ramp balustrades and handrails | WS25, WS26 | Balustrades, handrails, guarding
2.4.4 | Ladders/chutes/slides | WS26 | Access ladders, escape chutes
2.5 | External walls | WS14, WS19, WS20, WS21, WS26, WS27, WS28, WS29, WS31
2.5.1 | External enclosing walls above ground | WS14, WS20, WS21, WS27, WS31 | Masonry, cladding, curtain walling, insulation, renders | Primary external envelope
2.5.2 | External enclosing walls below ground | WS11, WS14, WS19 | Basement walls, tanking, waterproofing
2.5.3 | Solar/rain screening | WS21, WS26 | Brise soleil, louvres, screens
2.5.4 | External soffits | WS16, WS21, WS28 | Eaves, verge boards, soffits
2.5.5 | Subsidiary walls, balustrades, proprietary balconies | WS14, WS26 | Parapets, balcony balustrades
2.5.6 | Facade access/cleaning systems | WS26, WS40 | BMU, cradles, access equipment
2.6 | Windows and external doors | WS23, WS24, WS27
2.6.1 | External windows | WS23, WS27 | Windows, glazing, ironmongery, seals
2.6.2 | External doors | WS24, WS27 | Entrance doors, fire exits, garage doors, glazing
2.7 | Internal walls and partitions | WS14, WS20, WS22, WS26, WS31
2.7.1 | Walls and partitions | WS14, WS20, WS31 | Blockwork, stud partitions, demountable, glazed
2.7.2 | Balustrades and handrails | WS22, WS26 | Internal balustrades, guarding
2.7.3 | Movable room dividers | WS20 | Folding walls, operable partitions
2.7.4 | Cubicles | WS20, WS32 | WC cubicles, shower cubicles
2.8 | Internal doors | WS24, WS27
2.8.1 | Internal doors | WS24, WS27 | Door sets, frames, ironmongery, glazing, fire doors
3 | GROUP ELEMENT 3: INTERNAL FINISHES
3.1 | Wall finishes | WS28, WS29
3.1.1 | Wall finishes | WS28, WS29 | Plaster, render, tiling, panelling, decoration
3.2 | Floor finishes | WS28
3.2.1 | Finishes to floors | WS28 | Screeds, carpet, vinyl, tiles, timber, stone
3.2.2 | Raised access floors | WS28 | Raised floors, pedestals, tiles
3.3 | Ceiling finishes | WS28, WS29, WS30
3.3.1 | Finishes to ceilings | WS28, WS29 | Plasterboard, skim, paint
3.3.2 | False ceilings | WS30 | Plasterboard bulkheads, fixed ceilings
3.3.3 | Demountable suspended ceilings | WS30 | Grid ceilings, acoustic tiles, panels
4 | GROUP ELEMENT 4: FITTINGS, FURNISHINGS AND EQUIPMENT
4.1 | Fittings, furnishings and equipment | WS22, WS32
4.1.1 | General fittings, furnishings and equipment | WS22, WS32 | Joinery units, shelving, worktops, mirrors
4.1.2 | Domestic kitchen fittings and equipment | WS22, WS32 | Kitchen units, worktops, appliances
4.1.3 | Special purpose fittings | WS32 | Laboratory, medical, commercial fittings
4.1.4 | Signs/notices | WS32 | Signage, wayfinding, statutory signs
4.1.5 | Works of art | WS32 | Sculptures, murals, artworks
4.1.6 | Non-mechanical/electrical equipment | WS32 | Blinds, curtains, notice boards
4.1.7 | Internal planting | WS32, WS37 | Planters, interior landscaping
4.1.8 | Bird and vermin control | WS32 | Pest control measures, bird spikes
5 | GROUP ELEMENT 5: SERVICES
5.1 | Sanitary installations | WS38
5.1.1 | Sanitary appliances | WS38 | WCs, basins, baths, showers, urinals
5.1.2 | Sanitary ancillaries | WS38 | Taps, wastes, traps, overflows, accessories
5.2 | Services equipment | WS38
5.2.1 | Services equipment | WS38 | Catering equipment, laundry equipment
5.3 | Disposal installations | WS33
5.3.1 | Foul drainage above ground | WS33 | Soil stacks, waste pipes, vents, rodding points
5.3.2 | Chemical/toxic/industrial waste drainage | WS33 | Specialist drainage, neutralising pits
5.3.3 | Refuse disposal | WS38 | Refuse chutes, compactors
5.4 | Water installations | WS38
5.4.1 | Mains water supply | WS38 | Incoming main, meter, stop valve
5.4.2 | Cold water distribution | WS38 | Cold water pipework, storage tanks, boosters
5.4.3 | Hot water distribution | WS38 | Hot water pipework, cylinders, calorifiers
5.4.4 | Local hot water distribution | WS38 | Point of use heaters, instantaneous units
5.4.5 | Steam and condensate distribution | WS38 | Steam pipework, condensate return
5.5 | Heat source | WS38
5.5.1 | Heat source | WS38 | Boilers, heat pumps, CHP, biomass
5.6 | Space heating and air conditioning | WS38
5.6.1 | Central heating systems | WS38 | Radiators, UFH, pipework, controls
5.6.2 | Local heating systems | WS38 | Electric heaters, gas fires
5.6.3 | Central cooling systems | WS38 | Chillers, chilled water, fan coils
5.6.4 | Local cooling systems | WS38 | Split units, VRF/VRV
5.6.5 | Central heating and cooling systems | WS38 | 4-pipe systems, combined heating/cooling
5.6.6 | Local heating and cooling systems | WS38 | Reversible units
5.6.7 | Central air conditioning systems | WS38 | AHUs, ductwork, diffusers, controls
5.6.8 | Local air conditioning systems | WS38 | Packaged units, splits
5.7 | Ventilation | WS38
5.7.1 | Central ventilation systems | WS38 | Supply/extract fans, ductwork, grilles, MVHR
5.7.2 | Local and special ventilation | WS38 | Extract fans, kitchen extract, fume cupboards
5.7.3 | Smoke extraction/control | WS38 | Smoke vents, pressurisation, dampers
5.8 | Electrical installations | WS39
5.8.1 | Electrical mains and sub-mains distribution | WS39 | Incoming supply, switchgear, distribution boards
5.8.2 | Power installations | WS39 | Small power, socket outlets, isolators
5.8.3 | Lighting installations | WS39 | Light fittings, switches, emergency lighting
5.8.4 | Specialist lighting installations | WS39 | Feature lighting, external lighting
5.8.5 | Local electricity generation | WS39 | PV panels, wind turbines, generators
5.8.6 | Earthing and bonding | WS39 | Earth electrodes, bonding conductors
5.9 | Fuel installations | WS38
5.9.1 | Fuel storage | WS38 | Oil tanks, gas storage
5.9.2 | Fuel distribution systems | WS38 | Gas pipework, oil pipework
5.10 | Lift and conveyor installations | WS40
5.10.1 | Lifts and enclosed hoists | WS40 | Passenger lifts, goods lifts, lift shafts
5.10.2 | Escalators | WS40 | Escalators, travelators
5.10.3 | Moving pavements | WS40 | Moving walkways
5.10.4 | Powered stairlifts | WS40 | Platform lifts, stairlifts
5.10.5 | Conveyors | WS40 | Belt conveyors, roller conveyors
5.10.6 | Dock levellers and scissor lifts | WS40 | Loading equipment
5.10.7 | Cranes and unenclosed hoists | WS40 | Overhead cranes, hoists
5.10.8 | Car lifts, car stacking, turntables | WS40 | Vehicle lifts, parking systems
5.10.9 | Document handling systems | WS40 | Pneumatic tubes, document conveyors
5.10.10 | Other lift and conveyor installations | WS40 | Specialist systems
5.11 | Fire and lightning protection | WS38, WS39
5.11.1 | Firefighting systems | WS38 | Dry risers, wet risers, hose reels, hydrants
5.11.2 | Fire suppression systems | WS38 | Sprinklers, gas suppression, mist systems
5.11.3 | Lightning protection | WS39 | Air terminals, down conductors, earth rods
5.12 | Communication, security and control | WS39
5.12.1 | Communication systems | WS39 | Data cabling, telephones, PA, AV systems
5.12.2 | Security systems | WS39 | CCTV, access control, intruder alarm, fire alarm
5.12.3 | Central control/BMS | WS39 | BMS, controls, sensors, interfaces
5.13 | Specialist installations | WS38, WS39
5.13.1 | Specialist piped supply installations | WS38 | Medical gases, compressed air, vacuum
5.13.2 | Specialist refrigeration systems | WS38 | Cold rooms, specialist cooling
5.13.3 | Specialist mechanical installations | WS38 | Process systems, specialist plant
5.13.4 | Specialist electrical/electronic installations | WS39 | Process control, specialist systems
5.13.5 | Water features | WS38 | Fountains, pools, water displays
5.14 | Builder's work in connection with services | WS41
5.14.1 | Builder's work in connection with services | WS41 | Holes, chases, fixings, fire stopping, supports
6 | GROUP ELEMENT 6: PREFABRICATED BUILDINGS AND BUILDING UNITS
6.1 | Prefabricated buildings and building units | WS2
6.1.1 | Complete buildings | WS2 | Modular buildings, portable buildings
6.1.2 | Building units | WS2 | Prefabricated room units
6.1.3 | Pods | WS2 | Bathroom pods, plant room pods
7 | GROUP ELEMENT 7: WORK TO EXISTING BUILDINGS
7.1 | Minor demolition and alteration works | WS3, WS4
7.1.1 | Minor demolition and alteration works | WS3, WS4 | Internal alterations, strip out, forming openings
7.2 | Repairs to existing services | WS38, WS39, WS40
7.2.1 | Repairs to existing services | WS38, WS39, WS40 | Overhauls, repairs, testing, commissioning
7.3 | Damp-proof courses/fungus/beetle eradication | WS4
7.3.1 | Damp-proof courses | WS4 | Chemical DPC, physical DPC
7.3.2 | Fungus/beetle eradication | WS4 | Timber treatment, rot treatment
7.4 | Facade retention | WS3, WS15
7.4.1 | Facade retention | WS3, WS15 | Temporary structures, propping, tie-backs
7.5 | Cleaning/renovation works | WS4
7.5.1 | Cleaning | WS4 | Stone cleaning, brick cleaning, pressure washing
7.5.2 | Protective coatings | WS4 | Masonry treatments, sealers
7.6 | Repairs | WS4
7.6.1 | Masonry repairs | WS4 | Repointing, brick repairs, stone repairs
7.6.2 | Concrete repairs | WS4 | Patch repairs, crack injection, coatings
7.6.3 | Metal repairs | WS4 | Structural steel repairs, metalwork restoration
7.6.4 | Timber repairs | WS4 | Splicing, resin repairs, replacement
7.6.5 | Plastics repairs | WS4 | GRP repairs, specialist repairs
8 | GROUP ELEMENT 8: EXTERNAL WORKS
8.1 | Site preparation works | WS5, WS35
8.1.1 | Site clearance | WS5, WS35 | Vegetation clearance, grubbing up, site strip
8.1.2 | Preparatory groundworks | WS5 | Cut and fill, earthworks, grading
8.2 | Roads, paths and pavings | WS35
8.2.1 | Roads, paths and pavings | WS35 | Tarmac, block paving, concrete, gravel, kerbs
8.2.2 | Special surfacings and pavings | WS35 | Resin bound, rubber, specialist surfaces
8.3 | Planting | WS37
8.3.1 | Seeding and turfing | WS37 | Grass seed, turf, topsoil
8.3.2 | External planting | WS37 | Trees, shrubs, hedges, planters
8.3.3 | Irrigation systems | WS37 | Irrigation pipework, sprinklers
8.4 | Fencing, railings, walls | WS14, WS35, WS36
8.4.1 | Fencing and railings | WS36 | Close board, chain link, palisade, railings
8.4.2 | Walls and screens | WS14, WS35 | Boundary walls, screens
8.4.3 | Retaining walls | WS11, WS14, WS35 | Retaining structures, crib walls
8.4.4 | Barriers and guardrails | WS35, WS36 | Vehicle barriers, pedestrian guardrails
8.5 | Site/street furniture and equipment | WS35
8.5.1 | Site/street furniture and equipment | WS35 | Benches, bins, bollards, cycle stands
8.5.2 | Ornamental features | WS35 | Sculptures, water features, structures
8.6 | External drainage | WS34
8.6.1 | Surface water and foul water drainage | WS34 | Pipes, manholes, gullies, interceptors, attenuation
8.6.2 | Ancillary drainage systems | WS34 | Pumping stations, treatment
8.6.3 | External chemical/toxic/industrial waste drainage | WS34 | Specialist drainage
8.6.4 | Land drainage | WS34 | French drains, land drains, soakaways
8.7 | External services | WS35, WS38, WS39
8.7.1 | Water mains supply | WS38 | Incoming water main, meter, boundary box
8.7.2 | Electricity mains supply | WS39 | Incoming supply, substation, HV/LV cables
8.7.3 | External transformation devices | WS39 | Substations, transformers
8.7.4 | Electricity distribution to external plant | WS39 | External power cabling
8.7.5 | Gas mains supply | WS38 | Gas main, meter, ECV
8.7.6 | Telecommunications and other comms | WS39 | BT, fibre, data cables
8.7.7 | External fuel storage and distribution | WS38 | Oil tanks, gas storage, pipework
8.7.8 | External security systems | WS39 | External CCTV, lighting, access control
8.7.9 | External street lighting | WS39 | Columns, luminaires, cabling
8.7.10 | Local/district heating | WS38 | District heating connections
8.7.11 | Builder's work - external services | WS41 | Trenches, duct runs, pits
8.8 | Minor building works and ancillary buildings | Various
8.8.1 | Minor building works | Various | Bin stores, cycle stores, meter housings | Multiple WS apply
8.8.2 | Ancillary buildings and structures | Various | Substations, pump houses, outbuildings | Multiple WS apply
8.8.3 | Underpinning for external boundary walls | WS8 | Underpinning
9 | GROUP ELEMENT 9: MAIN CONTRACTOR'S PRELIMINARIES
9.1 | Employer's requirements | WS1 |  | See NRM2 Preliminaries
9.2 | Main contractor's cost items | WS1 |  | See NRM2 Preliminaries
10 | GROUP ELEMENT 10: MAIN CONTRACTOR'S OVERHEADS AND PROFIT
10.1 | Main contractor's overheads | N/A |  | Applied as percentage
10.2 | Main contractor's profit | N/A |  | Applied as percentage
11 | GROUP ELEMENT 11: PROJECT/DESIGN TEAM FEES
11.1 | Consultants' fees | N/A |  | Architect, engineer, QS etc
11.2 | Main contractor's pre-construction fees | N/A |  | D&B, 2-stage
11.3 | Main contractor's design fees | N/A |  | CDP elements
12 | GROUP ELEMENT 12: OTHER DEVELOPMENT/PROJECT COSTS
12.1 | Other development costs | N/A |  | Land, legal, planning, insurance