## NRM2 Items with NRM1 Mapping
NRM2 Code | NRM2 Work Section | NRM2 Item | Unit | NRM1 Code(s) | NRM1 Element(s) | Level 1 Detail | Level 2 Detail | Level 3 Detail
WORK SECTION 2: OFF-SITE MANUFACTURED MATERIALS, COMPONENTS OR BUILDINGS
WS2.1 | WS2 | Component | nr | 6.1 | Prefabricated buildings/units | 1 Overall dimensions. | 1 Description of component. | 1 Method of fixing/installing. 2 Height above structural ground floor level. 3 Services connections.
WS2.2 | WS2 | Prefabricated structures | nr | 6.1 | Prefabricated buildings/units | 1 Overall dimensions. | 1 Roofs. 2 External walls. 3 Internal walls/partitions. 4 Floors. 5 Stairs. 6 Bridges. 7 Masts. 8 Other, type stated.
WS2.3 | WS2 | Prefabricated building units | nr | 6.1 | Prefabricated buildings/units |  | 1 Toilet/bathroom units. 2 Soundproof rooms. 3 Cold rooms. 4 Spray booths. 5 Kiosks. 6 Other, type stated.
WS2.4 | WS2 | Prefabricated buildings | nr | 6.1 | Prefabricated buildings/units |  | 1 Description of building.
WORK SECTION 3: DEMOLITIONS
WS3.1 | WS3 | Demolitions | item | 0.2, 7.1 | Major demolition works, Minor demolition | 1 All structures. 2 Individual structures. 3 Parts of structures. | 1 Description of building(s) or parts of building(s). 2 Lowest level to which structure(s) should be demolished. | 1 Limitations on disposal of materials. 2 Any material that should be retained for re-use. 3 Any material to remain the property of the employer.
WS3.2 | WS3 | Temporary support of structures, roads, etc | item | 0.2, 7.1 | Major demolition works, Minor demolition | 1 Parts of the existing building that should be retained. 2 Adjoining buildings not forming part of the works. 3 Roads and other surfaces that should be retained. 4 Any other existing feature that sho | 1 Description of building(s) or parts of building(s), road or other surface or feature that should be retained. 2 Type of shoring. 3 Length of exposed edge of surface that should be retained and avera
WS3.3 | WS3 | Temporary works | m2 | 0.2, 7.1 | Major demolition works, Minor demolition | 1 Roofs. 2 Screens. 3 Floors. 4 Roads. | 1 Weatherproof. 2 Watertight. 3 Dustproof. 4 Fireproof. 5 Any other requirement, type stated. | 1 Method of construction if not at the discretion of the contractor. 2 Maintaining, duration stated. 3 Adapting during the course of works. 4 Clearing away. 5 Disposing of rainwater, details stated. 6
WS3.4 | WS3 | Decontamination | item | 0.2, 7.1 | Major demolition works, Minor demolition | 1 Removal of hazardous materials. 2 Decontamination of existing premises. 3 Infestation removal. | 1 Scope of work. 2 Type of contamination. 3 Before demolition. 4 During demolition or repair process.
WS3.5 | WS3 | Recycling | item | 0.2, 7.1 | Major demolition works, Minor demolition | 1 Detailed description of the type of material to be recycled and any limitations imposed by employer or local authority. | 1 To be collected by local authority. 2 To be transported to recycling depot, details and location stated.
WORK SECTION 4: ALTERATIONS, REPAIRS AND CONSERVATION
WS4.1 | WS4 | Works of | item | 7.1, 7.3, 7.5, 7.6 | Minor demolition/alterations, DPC/fungus eradication, Cleaning/renovation, Repairs | 1 Dimensioned description | 1 Extent, nature and scope
WS4.2 | WS4 | Removing | item/ m2/m/ nr | 7.1, 7.3, 7.5, 7.6 | Minor demolition/alterations, DPC/fungus eradication, Cleaning/renovation, Repairs | 1 Fittings and fixtures. 2 Plumbing items or installations. 3 Electrical items or installations. 4 Finishes. | 1 Enough details for identification. 2 Approximate area or size of area of each type of finish, covering or paving.
WS4.3 | WS4 | Cutting or forming openings | item/ m2/m/ nr | 7.1, 7.3, 7.5, 7.6 | Minor demolition/alterations, DPC/fungus eradication, Cleaning/renovation, Repairs | 1 Dimensioned description. 2 Type and thickness of existing structure. 3 Method of performing the work if not left to discretion of the contractor. | 1 Reuse of existing materials stated. 2 Type and size(s) of new materials stated.
WS4.7 | WS4 | Filling in recesses |  | 7.1, 7.3, 7.5, 7.6 | Minor demolition/alterations, DPC/fungus eradication, Cleaning/renovation, Repairs
WS4.8 | WS4 | Removing existing and replacing | item/ m2/m/ nr | 7.1, 7.3, 7.5, 7.6 | Minor demolition/alterations, DPC/fungus eradication, Cleaning/renovation, Repairs | 1 Thickness stated. 2 Width and thickness stated. 3 Length, width and thickness stated. 4 Dimensioned description. | 1 Brickwork. 2 Concrete. 3 Stonework. 4 Timber. 5 Glass. 6 Other, type stated. | 1 Treatment of exposed sound surface(s) stated. 2 Treatment of exposed reinforcement or other material stated. 3 Making good with new materials other than to match the existing should be described. 4
WS4.9 | WS4 | Preparing existing structures for connection or attachment of | nr | 7.1, 7.3, 7.5, 7.6 | Minor demolition/alterations, DPC/fungus eradication, Cleaning/renovation, Repairs | 1 Dimensioned description. | 1 Description should be sufficient to determine scope and location. | 1 Nature of existing structure to receive new work.
WS4.10 | WS4 | Repairing | item/ m2/m/ nr | 7.1, 7.3, 7.5, 7.6 | Minor demolition/alterations, DPC/fungus eradication, Cleaning/renovation, Repairs | 1 Thickness stated. 2 Width and thickness stated. 3 Length, width and thickness. 4 Dimensioned description. | 1 Nature of surface to be repaired stated. | 1 Method of repairing stated.
WS4.11 | WS4 | Repointing joints | m | 7.1, 7.3, 7.5, 7.6 | Minor demolition/alterations, DPC/fungus eradication, Cleaning/renovation, Repairs | 1 Nature of existing joint. 2 Type of pointing. | 1 Materials required stated. | 1 Width and depth stated.
WS4.12 | WS4 | Repointing | m2/m/ nr | 7.1, 7.3, 7.5, 7.6 | Minor demolition/alterations, DPC/fungus eradication, Cleaning/renovation, Repairs | 1 Thickness stated. 2 Width and thickness stated. 3 Length, width and thickness stated. | 1 Nature of existing surface. 2 Size of existing components. 3 Bond of existing joints. 4 Type of new pointing. 5 Width and depth of raking out of existing joints. | 1 Composition and mix of mortar and/or other joint material(s).
WS4.13 | WS4 | Resin or cement impregnation/ injection | item/ m2/m/ nr | 7.1, 7.3, 7.5, 7.6 | Minor demolition/alterations, DPC/fungus eradication, Cleaning/renovation, Repairs | 1 Thickness stated. 2 Width and thickness stated. 3 Length, width and thickness stated. 4 Dimensioned description. | 1 Method of impregnation or injection stated. 2 Nature of existing material. 3 Nature of existing finish where applicable. 4 Thickness or depth of treatment. | 1 Centres or spacings of drilling holes. 2 Localised removal of finishes.
WS4.14 | WS4 | Inserting new walls ties | m2/nr | 7.1, 7.3, 7.5, 7.6 | Minor demolition/alterations, DPC/fungus eradication, Cleaning/renovation, Repairs | 1 Size and type of new ties. | 1 Method of insertion. 2 Nature and thickness of outer skin. 3 Nature of existing finish where applicable. | 1 Centres or spacings of drilling holes. 2 Localised removal of finishes.
WS4.15 | WS4 | Re-dressing existing flashings, etc | m/nr | 7.1, 7.3, 7.5, 7.6 | Minor demolition/alterations, DPC/fungus eradication, Cleaning/renovation, Repairs | 1 Girth and thickness stated. 2 Length, width and thickness stated. | 1 Dimensioned description of flashing. 2 Description of new profile. | 1 Raking out existing joint. 2 Repointing with new material, method and type of pointing material stated.
WS4.16 | WS4 | Damp-proof | m | 7.1, 7.3, 7.5, 7.6 | Minor demolition/alterations, DPC/fungus eradication, Cleaning/renovation, Repairs | 1 Method of renewal or insertion stated. 2 Nature and thickness of existing wall. 3 Nature of existing finishes where applicable. 4 Thickness or depth of treatment. | 1 Centres or spacings of drilling holes. 2 Localised removal of finishes. | 1 Chemical. 2 Injection mortar. 3 Electro osmosis. 4 Other mechanical methods.
WS4.18 | WS4 | Cleaning surfaces | item/ m2/m/ nr | 7.1, 7.3, 7.5, 7.6 | Minor demolition/alterations, DPC/fungus eradication, Cleaning/renovation, Repairs | 1 Over 500mm wide. 2 Not exceeding 500mm wide: width stated. 3 Length and width stated. 4 Dimensioned description. | 1 Nature of surface to be treated stated. 2 Required finished appearance. | 1 Treatment material stated. 2 Method of treating stated.
WS4.21 | WS4 | Renovating | item/ m2/m/ nr | 7.1, 7.3, 7.5, 7.6 | Minor demolition/alterations, DPC/fungus eradication, Cleaning/renovation, Repairs | 1 Thickness stated. 2 Width and thickness stated. 3 Length, width and thickness stated. 4 Dimensioned description. | 1 Brickwork. 2 Concrete. 3 Stonework. 4 Timber. 5 Other, type stated. | 1 Details and nature of the renovation stated. 2 Materials required stated. 3 Method of renovation stated where not at the discretion of the contractor.
WS4.22 | WS4 | Conserving | item/ m2/m/ nr | 7.1, 7.3, 7.5, 7.6 | Minor demolition/alterations, DPC/fungus eradication, Cleaning/renovation, Repairs | 1 Thickness stated. 2 Width and thickness stated. 3 Length, width and thickness stated. 4 Dimensioned description. | 1 Brickwork. 2 Concrete. 3 Stonework. 4 Timber. 5 Other, type stated. | 1 Details and nature of the conservation stated. 2 Materials required stated. 3 Method of conservation stated where not at the discretion of the contractor.
WS4.23 | WS4 | Decontamination | item | 7.1, 7.3, 7.5, 7.6 | Minor demolition/alterations, DPC/fungus eradication, Cleaning/renovation, Repairs | 1 Removal of toxic/hazardous materials. 2 Decontamination of existing premises. 3 Infestation removal/ eradication 4 Fungus removal/ eradication. | 1 Scope and location of work. 2 Type of contamination/ infestation/fungus to be treated. | 1 Preparatory works.
WS4.24 | WS4 | Temporary works | m2 | 7.1, 7.3, 7.5, 7.6 | Minor demolition/alterations, DPC/fungus eradication, Cleaning/renovation, Repairs | 1 Roofs. 2 Screens. 3 Floors. 4 Roads. | 1 Weatherproof. 2 Watertight. 3 Dustproof. 4 Fireproof. 5 Any other requirement, type stated. | 1 Method of construction if not at the discretion of the contractor. 2 Maintaining, duration stated. 3 Adapting during course of works. 4 Clearing away. 5 Disposing of rainwater, details stated. 6 Pro
WS4.25 | WS4 | Recycling | item | 7.1, 7.3, 7.5, 7.6 | Minor demolition/alterations, DPC/fungus eradication, Cleaning/renovation, Repairs | 1 Detailed description of type of material to be recycled and any limitations imposed by employer or local authority. | 1 To be collected by local authority. 2 To be transported to recycling depot, details and location stated.
WORK SECTION 5: EXCAVATING AND FILLING
WS5.1 | WS5 | Preliminary sitework | item/ nr | 0.4, 0.6, 1.1, 8.1 | Specialist ground works, Site investigation, Substructure, Site preparation | 1 Locating underground services. 2 Trial pits to locate existing services or determine ground conditions. | 1 Maximum depth and type of service stated. | 1 Specified location(s) stated. 2 Means of locating service if not left to discretion of contractor.
WS5.2 | WS5 | Removing trees | nr | 0.4, 0.6, 1.1, 8.1 | Specialist ground works, Site investigation, Substructure, Site preparation | 1 Girth 500mm to 1,500mm. 2 Girth 1,500mm to 3,000mm. 3 Girth over 3,000mm, stated in 1,500mm stages. | 1 Filling material stated.
WS5.4 | WS5 | Site clearance | m2 | 0.4, 0.6, 1.1, 8.1 | Specialist ground works, Site investigation, Substructure, Site preparation | 1 Clear site of all vegetation and other growth and dispose off site. | 1 Enough description to identify scope and location of work.
WS5.5 | WS5 | Site preparation | m2 | 0.4, 0.6, 1.1, 8.1 | Specialist ground works, Site investigation, Substructure, Site preparation | 1 Lifting turf for preservation, thickness stated. | 1 Method and location of preservation stated.
WS5.6 | WS5 | Excavation, | m3 | 0.4, 0.6, 1.1, 8.1 | Specialist ground works, Site investigation, Substructure, Site preparation | 1 Bulk excavation. | 1 Not exceeding 2m deep. 2 Over 2m not exceeding 4m deep. 3 Thereafter in stages of 2m. | 1 Details of obstructions in ground to be stated.
WS5.7 | WS5 | Extra over all types of excavation irrespective of depth | m3 | 0.4, 0.6, 1.1, 8.1 | Specialist ground works, Site investigation, Substructure, Site preparation | 1 Excavating in. | 1 Hazardous material, details stated. 2 Non-hazardous material, details stated. 3 Below groundwater level. 4 In running water. 5 Unstable ground.
WS5.8 | WS5 | Support to face(s) of excavation | m2 | 0.4, 0.6, 1.1, 8.1 | Specialist ground works, Site investigation, Substructure, Site preparation | 1 Maximum depth stated, in 1m depth stages. | 1 Location stated, including proximity to roads, buildings and services. | 1 Method of forming support where not left to the discretion of the contractor. 2 Left in place. 3 Distance between opposing faces less than 2m. 4 Distance between opposing faces 2–4m. 5 Distance betw
WS5.9 | WS5 | Disposal | item | 0.4, 0.6, 1.1, 8.1 | Specialist ground works, Site investigation, Substructure, Site preparation | 1 Groundwater. | 1 Depth below original ground level stated. 2 Polluted water described if known. | 1 If the post-contract water level differs from the pre-contract level, the measurements should be revised accordingly.
WS5.10 | WS5 | Retaining excavated material on site | m3 | 0.4, 0.6, 1.1, 8.1 | Specialist ground works, Site investigation, Substructure, Site preparation | 1 Topsoil 2 All other excavated material. | 1 To temporary spoil heaps. 2 Average distance to spoil heap stated. | 1 Specified handling, details stated.
WS5.11 | WS5 | Filling obtained from excavated material | m2 | 0.4, 0.6, 1.1, 8.1 | Specialist ground works, Site investigation, Substructure, Site preparation | 1 Final thickness of filling not exceeding 500mm deep, finished thickness stated. | 1 Source, distance, destination and method stated. 2 Maximum or average depth of layers stated. | 1 Treatment of material before depositing in final location.
WS5.12 | WS5 | Imported filling | m3 | 0.4, 0.6, 1.1, 8.1 | Specialist ground works, Site investigation, Substructure, Site preparation | 1 Blinding bed not exceeding 50mm thick, finished thickness stated. | 1 Level, to falls, cross falls or cambers stated. 2 Sloping not exceeding 150 from horizontal. 3 Sloping over 150 from horizontal. | 1 Destination stated. 2 Maximum or average depth of layers stated.
WS5.13 | WS5 | Geotextile fabric | m | 0.4, 0.6, 1.1, 8.1 | Specialist ground works, Site investigation, Substructure, Site preparation | 1 Not exceeding 500mm wide, thickness or gauge stated. | 1 Horizontal. 2 Sloping. 3 Vertical. | 1 Protective fleeces or boards, type stated. 2 Method of anchoring stated.
WS5.20 | WS5 | Cutting off tops of piles, irrespective of length | nr | 0.4, 0.6, 1.1, 8.1 | Specialist ground works, Site investigation, Substructure, Site preparation | 1 Size stated.
WORK SECTION 6: GROUND REMEDIATION AND SOIL STABILISATION
WS6.1 | WS6 | Site dewatering | item | 0.1, 0.4 | Contaminated material treatment, Specialist ground works | 1 Area of site to be dewatered. 2 Maximum depth of boreholes. | 1 Method of disposal of water stated if not at discretion of contractor. | 1 Pre-contract water level. 2 Level to which groundwater should be lowered to and maintained at.
WS6.2 | WS6 | Sterilisation | m3 | 0.1, 0.4 | Contaminated material treatment, Specialist ground works | 1 Maximum depth of ground to be treated. | 1 Method of sterilisation stated.
WS6.3 | WS6 | Chemical neutralising | m3 | 0.1, 0.4 | Contaminated material treatment, Specialist ground works | 1 Maximum depth of ground to be treated. | 1 Method of neutralisation stated.
WS6.4 | WS6 | Freezing | m3 | 0.1, 0.4 | Contaminated material treatment, Specialist ground works | 1 Maximum depth of ground to be treated. | 1 Method of freezing stated. 2 Duration of freezing stated if not left to the discretion of the contractor. | 1 Duration may be stated as a period of time or to a point in the contract programme such as ‘completion of foundation work'.
WS6.5 | WS6 | Ground gas venting | m2 | 0.1, 0.4 | Contaminated material treatment, Specialist ground works | 1 Type of gas to be vented. | 1 Method of collection stated. 2 Method of disposal stated.
WS6.6 | WS6 | Soil nailing | m2 | 0.1, 0.4 | Contaminated material treatment, Specialist ground works | 1 Area of site to be treated. | 1 Length and diameter of nails, details stated. 2 Spacing of nails. 3 Method of grouting.
WS6.7 | WS6 | Ground anchors | nr | 0.1, 0.4 | Contaminated material treatment, Specialist ground works | 1 Diameter and length of borehole. | 1 Details stated.
WS6.8 | WS6 | Pressure grouting/ ground permeation | m2 | 0.1, 0.4 | Contaminated material treatment, Specialist ground works | 1 Area and depth of site to be treated. | 1 Details stated.
WS6.9 | WS6 | Compacting | m2 | 0.1, 0.4 | Contaminated material treatment, Specialist ground works | 1 Area of site to be treated. 2 Weight of compactor. | 1 Details stated.
WS6.10 | WS6 | Stabilising soil in situ by incorporating cement with a rotavator | m2 | 0.1, 0.4 | Contaminated material treatment, Specialist ground works | 1 Area of site to be treated. 2 Grams/m2 of cement. | 1 Details stated.
WORK SECTION 7: PILING
WS7.1 | WS7 | Interlocking sheet piles | m2 | 1.1.2 | Specialist foundations | 1 Total driven area, maximum length stated. | 1 Section modulus and cross-section size, or section reference stated. | 1 Removal to be stated if not left to the discretion of the contractor.
WS7.2 | WS7 | Bored piles | m | 1.1.2 | Specialist foundations | 1 Type stated. 2 Nominal size or diameter stated. 3 Total bored or driven length, maximum length stated. 4 Total concreted length. 5 Total number stated. | 1 Contiguous/secant piling described. 2 Permanent casings stated. 3 Raking, inclination stated. | 1 Reinforcement to precast concrete piles.
WS7.5 | WS7 | Vibro-compacted | m | 1.1.2 | Specialist foundations | 1 Nominal diameter. 2 Total number stated.
WS7.6 | WS7 | Vibro-compacted trench fill | m | 1.1.2 | Specialist foundations | 1 Nominal width and depth stated.
WS7.7 | WS7 | Extra over piling | nr | 1.1.2 | Specialist foundations | 1 Enlarged bases. 2 Enlarged heads. | 1 Type of piling stated. 2 Diameter or size of enlargement stated.
WS7.8 | WS7 | Reinforcement to | t | 1.1.2 | Specialist foundations | 1 Nominal size and type of bars stated.
WS7.9 | WS7 | Breaking through | hr | 1.1.2 | Specialist foundations | 1 Rig standing.
WS7.10 | WS7 | Disposal of excavated materials | m3 | 1.1.2 | Specialist foundations | 1 Off site. 2 On site. | 1 Hazardous material. 2 Non-hazardous material where it needs to be disposed of in a specific location. 3 Destination of spoil if not at the contractor's discretion.
WS7.11 | WS7 | Delays | hr | 1.1.2 | Specialist foundations | 1 Rig standing.
WS7.12 | WS7 | Tests | nr | 1.1.2 | Specialist foundations | 1 Details stated. | 1 Timing stated.
WORK SECTION 8: UNDERPINNING
WS8.1 | WS8 | Underpinning |  | 1.1.2, 8.8.3 | Specialist foundations, Underpinning | m/nr
WS8.2 | WS8 | Concrete |  | 1.1.2, 8.8.3 | Specialist foundations, Underpinning | m3
WS8.3 | WS8 | Formwork |  | 1.1.2, 8.8.3 | Specialist foundations, Underpinning | m2
WS8.4 | WS8 | Reinforcement |  | 1.1.2, 8.8.3 | Specialist foundations, Underpinning | t
WS8.5 | WS8 | Brickwork or |  | 1.1.2, 8.8.3 | Specialist foundations, Underpinning | m2
WS8.6 | WS8 | Tanking |  | 1.1.2, 8.8.3 | Specialist foundations, Underpinning | m2
WORK SECTION 9: DIAPHRAGM WALLS AND EMBEDDED RETAINING WALLS
WS9.1 | WS9 | Walls, thickness stated |  | 1.1.2, 1.1.5 | Specialist foundations, Basement retaining walls | m2
WS9.2 | WS9 | Extra over excavation and disposal |  | 1.1.2, 1.1.5 | Specialist foundations, Basement retaining walls | m3
WS9.3 | WS9 | Joints |  | 1.1.2, 1.1.5 | Specialist foundations, Basement retaining walls | m
WS9.4 | WS9 | Trimming and cleaning exposed faces |  | 1.1.2, 1.1.5 | Specialist foundations, Basement retaining walls | m2
WS9.5 | WS9 | Delays |  | 1.1.2, 1.1.5 | Specialist foundations, Basement retaining walls | hr
WS9.6 | WS9 | Tests |  | 1.1.2, 1.1.5 | Specialist foundations, Basement retaining walls | item
WORK SECTION 10: CRIB WALLS, GABIONS AND REINFORCED EARTH
WS10.1 | WS10 | Crib walls |  | 1.1.2, 8.4.3 | Specialist foundations, Retaining walls | m2
WS10.2 | WS10 | Extra over crib walls for: |  | 1.1.2, 8.4.3 | Specialist foundations, Retaining walls | m
WS10.3 | WS10 | Gabion basket walls |  | 1.1.2, 8.4.3 | Specialist foundations, Retaining walls | m2
WS10.4 | WS10 | Earth reinforcement |  | 1.1.2, 8.4.3 | Specialist foundations, Retaining walls | m2
WORK SECTION 11: IN-SITU CONCRETE WORKS
WS11.1 | WS11 | Mass concrete | m3 | 1.1, 2.1.4, 2.2.1, 2.4.1, 2.5.2 | Substructure, Concrete frames, Floors, Stair structures, External walls below ground | 1 Any thickness. | 1 In filling voids. 2 In trench filling. 3 In any other situation, details stated. | 1 Poured on or against earth or unblinded hardcore.
WS11.2 | WS11 | Horizontal work | m3 | 1.1, 2.1.4, 2.2.1, 2.4.1, 2.5.2 | Substructure, Concrete frames, Floors, Stair structures, External walls below ground | 1 ≤ 300mm thick. 2 > 300mm thick. | 1 In blinding. 2 In structures. | 1 Poured on or against earth or unblinded hardcore. 2 Reinforced > 5%.
WS11.3 | WS11 | Sloping work < 150 | m3 | 1.1, 2.1.4, 2.2.1, 2.4.1, 2.5.2 | Substructure, Concrete frames, Floors, Stair structures, External walls below ground | 1 ≤ 300mm thick. 2 > 300mm thick. | 1 In blinding. 2 In structures. 3 In staircases. | 1 Poured on or against earth or unblinded hardcore. 2 Reinforced > 5%.
WS11.5 | WS11 | Vertical work | m3 | 1.1, 2.1.4, 2.2.1, 2.4.1, 2.5.2 | Substructure, Concrete frames, Floors, Stair structures, External walls below ground | 1 ≤ 300mm thick. 2 > 300mm thick. | 1 In structures. | 1 Reinforced > 5%.
WS11.6 | WS11 | Sundry in-situ | m/m3 | 1.1, 2.1.4, 2.2.1, 2.4.1, 2.5.2 | Substructure, Concrete frames, Floors, Stair structures, External walls below ground | 1 Work ≤ 300mm wide dimensioned description sufficient to describe the works. 2 Work > 300mm wide dimensioned description. | 1 Horizontal. 2 Sloping. 3 Vertical. | 1 Reinforced > 5%.
WS11.7 | WS11 | Sprayed in-situ | m2 | 1.1, 2.1.4, 2.2.1, 2.4.1, 2.5.2 | Substructure, Concrete frames, Floors, Stair structures, External walls below ground | 1 Thickness stated. | 1 Slabs. | 1 Tops. 2 Soffits. 3 Curved.
WS11.8 | WS11 | Trowelling | m2 | 1.1, 2.1.4, 2.2.1, 2.4.1, 2.5.2 | Substructure, Concrete frames, Floors, Stair structures, External walls below ground | 1 To top surfaces. 2 To faces. 3 To soffits. | 1 Sloping. 2 Falls. 3 Crossfalls. | 1 Application of surface hardeners, sealers, dust proofers, waterproofers, carborundum grains, etc. should be so described.
WS11.13 | WS11 | Formwork |  | 1.1, 2.1.4, 2.2.1, 2.4.1, 2.5.2 | Substructure, Concrete frames, Floors, Stair structures, External walls below ground | 1 Plain formwork. 2 Special finish formwork.
WS11.14 | WS11 | Sides of foundations and bases | m/m2 | 1.1, 2.1.4, 2.2.1, 2.4.1, 2.5.2 | Substructure, Concrete frames, Floors, Stair structures, External walls below ground | 1 ≤ 500mm high, width stated. 2 > 500mm high.
WS11.16 | WS11 | Soffits of | m2 | 1.1, 2.1.4, 2.2.1, 2.4.1, 2.5.2 | Substructure, Concrete frames, Floors, Stair structures, External walls below ground | 1 For concrete ≤ 300mm thick. 2 For concrete 300 to .450mm thick. 3 For concrete > .450mm thick. | 1 Propping ≤ 3m high. 2 Propping over 3m but not exceeding .4.5m high. 3 And thereafter in 1.5m stages. | 1 Sloping one-way. 2 Sloping two ways.
WS11.19 | WS11 | Sides and soffits | m2 | 1.1, 2.1.4, 2.2.1, 2.4.1, 2.5.2 | Substructure, Concrete frames, Floors, Stair structures, External walls below ground | 1 Regular, shape stated. 2 Irregular shaped, dimensioned description or diagram.
WS11.23 | WS11 | Faces of walls and other vertical work | m2 | 1.1, 2.1.4, 2.2.1, 2.4.1, 2.5.2 | Substructure, Concrete frames, Floors, Stair structures, External walls below ground | 1 Vertical. 2 Battered one face. 3 Battered both faces. | 1 Rate of batter to be stated.
WS11.24 | WS11 | Extra over | nr | 1.1, 2.1.4, 2.2.1, 2.4.1, 2.5.2 | Substructure, Concrete frames, Floors, Stair structures, External walls below ground | 1 Openings for doors, etc. thickness of wall stated. | 1 ≤ 5m2. 2 5m2 to 10m2. 3 > 10m2.
WS11.25 | WS11 | Wall ends, soffits | m/m2 | 1.1, 2.1.4, 2.2.1, 2.4.1, 2.5.2 | Substructure, Concrete frames, Floors, Stair structures, External walls below ground | 1 ≤ 500mm wide, width stated. 2 > 500mm wide.
WS11.26 | WS11 | Staircase strings, etc | m | 1.1, 2.1.4, 2.2.1, 2.4.1, 2.5.2 | Substructure, Concrete frames, Floors, Stair structures, External walls below ground | 1 Maximum width stated.
WS11.27 | WS11 | Staircase risers, etc | m | 1.1, 2.1.4, 2.2.1, 2.4.1, 2.5.2 | Substructure, Concrete frames, Floors, Stair structures, External walls below ground | 1 Vertical, width stated. 2 Undercut, width stated.
WS11.28 | WS11 | Sloping top surfaces | m2 | 1.1, 2.1.4, 2.2.1, 2.4.1, 2.5.2 | Substructure, Concrete frames, Floors, Stair structures, External walls below ground | 1 ≤ 150. 2 > 150.
WS11.29 | WS11 | Steps in top surfaces | m/m2 | 1.1, 2.1.4, 2.2.1, 2.4.1, 2.5.2 | Substructure, Concrete frames, Floors, Stair structures, External walls below ground | 1 ≤ 500mm high, height stated. 2 > 500mm high.
WS11.31 | WS11 | Complex shapes | nr | 1.1, 2.1.4, 2.2.1, 2.4.1, 2.5.2 | Substructure, Concrete frames, Floors, Stair structures, External walls below ground | 1 Dimensioned description or diagram. | 1 Propping ≤ 3m high. 2 Propping over 3m but not exceeding .4.5m high. 3 Thereafter in 1.5m stages.
WS11.32 | WS11 | Wall kickers | m | 1.1, 2.1.4, 2.2.1, 2.4.1, 2.5.2 | Substructure, Concrete frames, Floors, Stair structures, External walls below ground | 1 Plain. 2 Suspended.
WS11.33 | WS11 | Mild steel bars | t | 1.1, 2.1.4, 2.2.1, 2.4.1, 2.5.2 | Substructure, Concrete frames, Floors, Stair structures, External walls below ground | 1 Nominal size stated. | 1 Straight. 2 Bent. 3 Curved. 4 Links. | 1 Bars exceeding 12m long, length stated. 2 Deformed. 3 Bending restrictions.
WS11.35 | WS11 | Accessories not at the discretion of the contractor | nr | 1.1, 2.1.4, 2.2.1, 2.4.1, 2.5.2 | Substructure, Concrete frames, Floors, Stair structures, External walls below ground | 1 Nominal size stated. | 1 Chairs or stools. 2 Connectors.
WS11.36 | WS11 | Pre/post- | nr | 1.1, 2.1.4, 2.2.1, 2.4.1, 2.5.2 | Substructure, Concrete frames, Floors, Stair structures, External walls below ground | 1 Dimensioned description. 2 Nominal size stated. 3 Method of tensioning stated. | 1 Composite construction described. | 1 Sleeves, tendons, fittings and grouting described.
WS11.37 | WS11 | Mesh | m2 | 1.1, 2.1.4, 2.2.1, 2.4.1, 2.5.2 | Substructure, Concrete frames, Floors, Stair structures, External walls below ground | 1 Weight per m2 stated. 2 Fabric reference stated. 3 Minimum laps stated. | 1 Bent. 2 Strips in one width, width stated.
WS11.38 | WS11 | Plain | m | 1.1, 2.1.4, 2.2.1, 2.4.1, 2.5.2 | Substructure, Concrete frames, Floors, Stair structures, External walls below ground | 1 Dimensioned description. 2 Total depth stated. | 1 Horizontal. 2 Vertical. 3 Curved, radius stated.
WS11.41 | WS11 | Type or proprietary reference stated | m2/m/ nr | 1.1, 2.1.4, 2.2.1, 2.4.1, 2.5.2 | Substructure, Concrete frames, Floors, Stair structures, External walls below ground | 1 Dimensioned description. | 1 If linear or superficial quantities are used, the description should include any appropriate spacing dimensions.
WS11.42 | WS11 | Grouting | nr | 1.1, 2.1.4, 2.2.1, 2.4.1, 2.5.2 | Substructure, Concrete frames, Floors, Stair structures, External walls below ground | 1 Dimensioned description. | 1 Stanchion bases. 2 Grillages.
WS11.43 | WS11 | Filling mortices or holes | nr | 1.1, 2.1.4, 2.2.1, 2.4.1, 2.5.2 | Substructure, Concrete frames, Floors, Stair structures, External walls below ground
WS11.44 | WS11 | Filling chases | m | 1.1, 2.1.4, 2.2.1, 2.4.1, 2.5.2 | Substructure, Concrete frames, Floors, Stair structures, External walls below ground
WORK SECTION 12: PRECAST/COMPOSITE CONCRETE
WS12.1 | WS12 | Composite concrete work |  | 2.1.4, 2.2.1 | Concrete frames, Floors | m2
WS12.2 | WS12 | Designed joints |  | 2.1.4, 2.2.1 | Concrete frames, Floors | m
WS12.3 | WS12 | Holding down or tie straps |  | 2.1.4, 2.2.1 | Concrete frames, Floors | nr
WORK SECTION 13: PRECAST CONCRETE
WS13.1 | WS13 | Precast concrete goods |  | 2.1.4, 2.2.1 | Concrete frames, Floors | nr
WS13.2 | WS13 | Rooflights |  | 2.1.4, 2.2.1 | Concrete frames, Floors | m2/nr
WS13.5 | WS13 | Designed joints |  | 2.1.4, 2.2.1 | Concrete frames, Floors | m
WS13.6 | WS13 | Holding down or tie straps |  | 2.1.4, 2.2.1 | Concrete frames, Floors | nr
WORK SECTION 14: MASONRY
WS14.1 | WS14 | Walls, overall thickness stated |  | 1.1.1, 2.5.1, 2.7.1, 8.4.2 | Standard foundations, External walls above ground, Internal walls, Boundary walls |  | 1 Skins of hollow walls. 2 Battered. 3 Tapered, one side or both sides. 4 Built against other work. 5 Used as formwork.
WS14.3 | WS14 | Vaulting, thickness and type stated |  | 1.1.1, 2.5.1, 2.7.1, 8.4.2 | Standard foundations, External walls above ground, Internal walls, Boundary walls
WS14.4 | WS14 | Isolated piers, isolated casings, chimney stacks, columns |  | 1.1.1, 2.5.1, 2.7.1, 8.4.2 | Standard foundations, External walls above ground, Internal walls, Boundary walls |  | 1 Vertical. 2 Battered. 3 Curved, radius stated.
WS14.5 | WS14 | Attached projections |  | 1.1.1, 2.5.1, 2.7.1, 8.4.2 | Standard foundations, External walls above ground, Internal walls, Boundary walls |  | 1 Vertical. 2 Raking. 3 Horizontal. 4 Curved, radius stated.
WS14.6 | WS14 | Arches (number stated) |  | 1.1.1, 2.5.1, 2.7.1, 8.4.2 | Standard foundations, External walls above ground, Internal walls, Boundary walls
WS14.7 | WS14 | Bands, dimensioned description |  | 1.1.1, 2.5.1, 2.7.1, 8.4.2 | Standard foundations, External walls above ground, Internal walls, Boundary walls |  | 1 Vertical. 2 Raking. 3 Horizontal. 4 Curved, mean radius on face.
WS14.8 | WS14 | Flues |  | 1.1.1, 2.5.1, 2.7.1, 8.4.2 | Standard foundations, External walls above ground, Internal walls, Boundary walls |  | 1 Method of forming.
WS14.11 | WS14 | Extra over walls for perimeters and abutments, details stated |  | 1.1.1, 2.5.1, 2.7.1, 8.4.2 | Standard foundations, External walls above ground, Internal walls, Boundary walls |  | 1 Method of forming. 2 Closing cavities, additional ties, insulation and all other associated work is included.
WS14.12 | WS14 | Extra over walls for opening |  | 1.1.1, 2.5.1, 2.7.1, 8.4.2 | Standard foundations, External walls above ground, Internal walls, Boundary walls
WS14.13 | WS14 | Special purpose blocks or stones |  | 1.1.1, 2.5.1, 2.7.1, 8.4.2 | Standard foundations, External walls above ground, Internal walls, Boundary walls |  | 1 Function stated.
WS14.14 | WS14 | Forming cavity |  | 1.1.1, 2.5.1, 2.7.1, 8.4.2 | Standard foundations, External walls above ground, Internal walls, Boundary walls |  | 1 Type and spacing of ties.
WS14.15 | WS14 | Cavity insulation |  | 1.1.1, 2.5.1, 2.7.1, 8.4.2 | Standard foundations, External walls above ground, Internal walls, Boundary walls |  | 1 Method of installing or fixing.
WS14.16 | WS14 | Damp-proof courses ≤ 300mm wide |  | 1.1.1, 2.5.1, 2.7.1, 8.4.2 | Standard foundations, External walls above ground, Internal walls, Boundary walls |  | 1 Vertical. 2 Raking. 3 Horizontal. 4 Curved, mean radius on face stated. 5 Stepped.
WS14.17 | WS14 | Damp-proof courses > 300mm wide |  | 1.1.1, 2.5.1, 2.7.1, 8.4.2 | Standard foundations, External walls above ground, Internal walls, Boundary walls
WS14.18 | WS14 | Pre-formed |  | 1.1.1, 2.5.1, 2.7.1, 8.4.2 | Standard foundations, External walls above ground, Internal walls, Boundary walls
WS14.19 | WS14 | Joint reinforcement |  | 1.1.1, 2.5.1, 2.7.1, 8.4.2 | Standard foundations, External walls above ground, Internal walls, Boundary walls
WS14.20 | WS14 | Fillets |  | 1.1.1, 2.5.1, 2.7.1, 8.4.2 | Standard foundations, External walls above ground, Internal walls, Boundary walls
WS14.21 | WS14 | Pointing |  | 1.1.1, 2.5.1, 2.7.1, 8.4.2 | Standard foundations, External walls above ground, Internal walls, Boundary walls
WS14.22 | WS14 | Joints |  | 1.1.1, 2.5.1, 2.7.1, 8.4.2 | Standard foundations, External walls above ground, Internal walls, Boundary walls
WS14.23 | WS14 | Wedging and pinning |  | 1.1.1, 2.5.1, 2.7.1, 8.4.2 | Standard foundations, External walls above ground, Internal walls, Boundary walls
WS14.24 | WS14 | Creasing |  | 1.1.1, 2.5.1, 2.7.1, 8.4.2 | Standard foundations, External walls above ground, Internal walls, Boundary walls
WS14.25 | WS14 | Proprietary and individual spot items |  | 1.1.1, 2.5.1, 2.7.1, 8.4.2 | Standard foundations, External walls above ground, Internal walls, Boundary walls |  | 1 Proprietary reference or catalogue number where applicable.
WORK SECTION 15: STRUCTURAL METALWORK
WS15.1 | WS15 | Framed members, framing and fabrication | t | 2.1.1, 2.1.2, 2.2.1, 2.3.1, 2.4.1, 7.4 | Steel frames, Space frames, Floors, Roof structure, Stair structures, Facade retention | 1 Lengths not exceeding 1m. 2 Lengths over 1m but not exceeding 9m. | 1 Weight ≤ 25kg/m. 2 Weight 25-50kg/m. 3 Weight 50-100kg/m. | 1 Columns. 2 Beams. 3 Rafters.
WS15.2 | WS15 | Framed members, permanent erection on site |  | 2.1.1, 2.1.2, 2.2.1, 2.3.1, 2.4.1, 7.4 | Steel frames, Space frames, Floors, Roof structure, Stair structures, Facade retention |  |  | 1 Crane rails.
WS15.3 | WS15 | Isolated structural members, fabrication | t | 2.1.1, 2.1.2, 2.2.1, 2.3.1, 2.4.1, 7.4 | Steel frames, Space frames, Floors, Roof structure, Stair structures, Facade retention | 1 Plain member, use stated. | 1 Dimensioned description and weight per m.
WS15.4 | WS15 | Isolated structural members, permanent erection on site | nr | 2.1.1, 2.1.2, 2.2.1, 2.3.1, 2.4.1, 7.4 | Steel frames, Space frames, Floors, Roof structure, Stair structures, Facade retention | 2 Built-up member, use stated.
WS15.5 | WS15 | Allowance | t | 2.1.1, 2.1.2, 2.2.1, 2.3.1, 2.4.1, 7.4 | Steel frames, Space frames, Floors, Roof structure, Stair structures, Facade retention | 1 Calculated weight. 2 Percentage allowance, percentage stated. | 1 To framed members. 2 To isolated members.
WS15.6 | WS15 | Cold rolled purlins, cladding rails, etc | m | 2.1.1, 2.1.2, 2.2.1, 2.3.1, 2.4.1, 7.4 | Steel frames, Space frames, Floors, Roof structure, Stair structures, Facade retention | 1 Type and method of fixing stated. 2 Size or proprietary reference stated. | 1 Purlins and cladding rails. 2 Sag rods. 3 Stays. 4 Other. | 1 Method of fixing stated.
WS15.7 | WS15 | Extra over steel member for: | nr | 2.1.1, 2.1.2, 2.2.1, 2.3.1, 2.4.1, 7.4 | Steel frames, Space frames, Floors, Roof structure, Stair structures, Facade retention | 1 Forming cranks in members, type stated. | 1 Dimension of member stated.
WS15.8 | WS15 | Profiled metal decking, type and/or profile stated | m2 | 2.1.1, 2.1.2, 2.2.1, 2.3.1, 2.4.1, 7.4 | Steel frames, Space frames, Floors, Roof structure, Stair structures, Facade retention | 1 Height not exceeding 5m. 2 Height exceeding 5m but not exceeding 10m. 3 And so on in 5m increments. | 1 Shear studs, size and spacing stated. | 1 Method of fixing.
WS15.9 | WS15 | Extra over for: | m | 2.1.1, 2.1.2, 2.2.1, 2.3.1, 2.4.1, 7.4 | Steel frames, Space frames, Floors, Roof structure, Stair structures, Facade retention | 1 Edge trims; size, girth, profile or proprietary reference stated. 2 Curved cutting. | 1 Straight. 2 Raking. 3 Curved, radius stated.
WS15.10 | WS15 | Holding down bolts or assemblies | nr | 2.1.1, 2.1.2, 2.2.1, 2.3.1, 2.4.1, 7.4 | Steel frames, Space frames, Floors, Roof structure, Stair structures, Facade retention | 1 Type and diameter stated. | 1 Anchor plates, frames, members, tubes, cones and any other associated accessory stated. | 1 Supply only.
WS15.11 | WS15 | Special bolts | nr | 2.1.1, 2.1.2, 2.2.1, 2.3.1, 2.4.1, 7.4 | Steel frames, Space frames, Floors, Roof structure, Stair structures, Facade retention | 1 Type and diameter stated. |  | 1 Background if other than structural steel.
WS15.12 | WS15 | Connections to existing steel and other members or structures | nr | 2.1.1, 2.1.2, 2.2.1, 2.3.1, 2.4.1, 7.4 | Steel frames, Space frames, Floors, Roof structure, Stair structures, Facade retention | 1 Details stated.
WS15.13 | WS15 | Trial erection | t | 2.1.1, 2.1.2, 2.2.1, 2.3.1, 2.4.1, 7.4 | Steel frames, Space frames, Floors, Roof structure, Stair structures, Facade retention | 1 Details and location stated.
WS15.14 | WS15 | Filling hollow sections | item | 2.1.1, 2.1.2, 2.2.1, 2.3.1, 2.4.1, 7.4 | Steel frames, Space frames, Floors, Roof structure, Stair structures, Facade retention | 1 Water. 2 Concrete. 3 Other material type stated. | 1 Details stated.
WS15.15 | WS15 | Surface treatments | m2 | 2.1.1, 2.1.2, 2.2.1, 2.3.1, 2.4.1, 7.4 | Steel frames, Space frames, Floors, Roof structure, Stair structures, Facade retention | 1 Galvanising. 2 Sprayed coating. 3 Painting. 4 Other treatment, type stated. | 1 On site. 2 Off site. | 1 Preparation described. 2 Number of coats stated. 3 Thickness of coat(s) stated. 4 Fire rating stated. 5 Finish stated.
WS15.16 | WS15 | Isolated protective coatings | nr | 2.1.1, 2.1.2, 2.2.1, 2.3.1, 2.4.1, 7.4 | Steel frames, Space frames, Floors, Roof structure, Stair structures, Facade retention | 1 Approximate size or area stated. | 1 Type of protective coated stated. 2 Preparation described. | 1 On site. 2 Off site.
WS15.17 | WS15 | Testing | item | 2.1.1, 2.1.2, 2.2.1, 2.3.1, 2.4.1, 7.4 | Steel frames, Space frames, Floors, Roof structure, Stair structures, Facade retention | 1 Load tests. 2 Fire protection tests. 3 Other tests. | 1 Details stated.
WORK SECTION 16: CARPENTRY
WS16.1 | WS16 | Primary or | m | 2.1.5, 2.2.1, 2.3.1, 2.5.4 | Timber frames, Floors, Roof structure, External soffits | 1 Nominal size stated. | 1 Rafters and associated roof timbers. 2 Purlins. | 1 Selection and protection for subsequent treatment. 2 Matching grains or colours.
WS16.2 | WS16 | Engineered or prefabricated members/items | nr | 2.1.5, 2.2.1, 2.3.1, 2.5.4 | Timber frames, Floors, Roof structure, External soffits | 1 Finished dimensioned description. | 1 Roof trusses. 2 Portal frames. 3 Trusses. | 1 Manufacturers' reference. 2 Length > 6m in one continuous length.
WS16.3 | WS16 | Backing and other first fix timbers | m | 2.1.5, 2.2.1, 2.3.1, 2.5.4 | Timber frames, Floors, Roof structure, External soffits | 1 Nominal dimensioned description of each member. | 1 Grounds. 2 Battens.
WS16.4 | WS16 | Boarding, flooring, sheeting, decking, casings, linings, sarking, fascias, bargeboards, soffits, etc | m/m2 | 2.1.5, 2.2.1, 2.3.1, 2.5.4 | Timber frames, Floors, Roof structure, External soffits | 1 Not exceeding 600mm wide, finished width, and thickness stated. 2 Over 600mm wide, finished thickness stated. | 1 Horizontal. 2 Sloping. 3 Vertical. 4 Curved, radius stated. 5 Soffit or ceiling. | 1 Finish stated unless sawn. 2 Type of joints where not at the discretion of the contractor. 3 Profile.
WS16.5 | WS16 | Ornamental ends of timber members | nr | 2.1.5, 2.2.1, 2.3.1, 2.5.4 | Timber frames, Floors, Roof structure, External soffits | 1 Size and detail stated
WS16.6 | WS16 | Metal fixings, fastenings and fittings | nr | 2.1.5, 2.2.1, 2.3.1, 2.5.4 | Timber frames, Floors, Roof structure, External soffits | 1 Dimensioned description. 2 Proprietary reference or catalogue number where applicable. | 1 Ties. 2 Rods. 3 Brackets. 4 Straps. | 1 Method of fixing stated. 2 Background stated if not timber.
WORK SECTION 17: SHEET ROOF COVERINGS
WS17.1 | WS17 | Coverings > | m2 | 2.3.2, 2.3.3 | Roof coverings, Specialist roof systems | 1 Horizontal. 2 Sloping, pitch stated. 3 Vertical. 4 Curved, radii stated. | 1 Underlays. 2 Insulation. 3 Finish to exposed surface.
WS17.2 | WS17 | Coverings ≤ 500mm wide | m | 2.3.2, 2.3.3 | Roof coverings, Specialist roof systems
WS17.3 | WS17 | Extra over for forming | m | 2.3.2, 2.3.3 | Roof coverings, Specialist roof systems | 1 Drips. | 1 Height stated.
WS17.4 | WS17 | Boundary work, location and method of forming described | m | 2.3.2, 2.3.3 | Roof coverings, Specialist roof systems | 1 Net girth stated. 2 Average net girth stated, number of lengths stated. | 1 Abutments. 2 Eaves. 3 Ridges. 4 Verges. 5 Valleys. 6 Hips. 7 Vertical angles. | 1 Horizontal. 2 Vertical. 3 Raking. 4 Curved, radius stated. 5 Stepped. 6 Preformed. 7 Sloping.
WS17.5 | WS17 | Flashings | m | 2.3.2, 2.3.3 | Roof coverings, Specialist roof systems | 1 Net girth stated. | 1 Flashings. 2 Aprons. 3 Sills. 4 Weatherings. 5 Cappings. 6 Hips. 7 Kerbs. 8 Ridges. 9 Linings to openings. | 1 Horizontal. 2 Sloping. 3 Vertical. 4 Raking. 5 Curved, radius stated. 6 Stepped. 7 Preformed.
WS17.6 | WS17 | Gutters | m | 2.3.2, 2.3.3 | Roof coverings, Specialist roof systems | 1 Net girth stated. | 1 Sloping. 2 Stepped. 3 Curved, radius stated. 4 Secret. 5 Tapered. | 1 Nature of base. 2 Spacing of structural supports. 3 Preformed.
WS17.8 | WS17 | Spot items | nr | 2.3.2, 2.3.3 | Roof coverings, Specialist roof systems | 1 Dimensioned diagram or dimensioned description. | 1 Catchpits. 2 Sumps. 3 Outlets. 4 Hatch covers. 5 Canopy covers. 6 Collars or sleeves around pipes, etc. 7 Other, type stated. | 1 Nature of base. 2 Spacing of structural supports. 3 Preformed.
WS17.9 | WS17 | Fittings | nr | 2.3.2, 2.3.3 | Roof coverings, Specialist roof systems | 1 Dimensioned description. | 1 Ventilators. 2 Finials. 3 Gas terminals. 4 Hip irons. 5 Soakers. 6 Saddles. 7 Rooflights. 8 Other, type stated. | 1 Nature of base. 2 Method of fixing where not at the discretion of the contractor.
WORK SECTION 18: TILE AND SLATE ROOF AND WALL COVERINGS
WS18.1 | WS18 | Roof coverings |  | 2.3.2, 2.5.1 | Roof coverings, External walls - cladding
WS18.3 | WS18 | Boundary work, location and method of forming described |  | 2.3.2, 2.5.1 | Roof coverings, External walls - cladding
WS18.4 | WS18 | Fittings |  | 2.3.2, 2.5.1 | Roof coverings, External walls - cladding
WORK SECTION 19: WATERPROOFING
WS19.1 | WS19 | Coverings > | m2 | 1.1.3, 1.1.5, 2.3.2, 2.5.2 | Lowest floor construction, Basement retaining walls, Roof coverings, External walls below ground | 1 Horizontal. 2 Sloping, pitch stated. | 1 Underlays. 2 Insulation. | 1 Nature of base. 2 Number of coats or layers.
WS19.2 | WS19 | Coverings ≤ 500mm wide | m | 1.1.3, 1.1.5, 2.3.2, 2.5.2 | Lowest floor construction, Basement retaining walls, Roof coverings, External walls below ground
WS19.3 | WS19 | Skirtings | m | 1.1.3, 1.1.5, 2.3.2, 2.5.2 | Lowest floor construction, Basement retaining walls, Roof coverings, External walls below ground | 1 Net girth on face. | 1 Horizontal. 2 Sloping.
WS19.5 | WS19 | Aprons |  | 1.1.3, 1.1.5, 2.3.2, 2.5.2 | Lowest floor construction, Basement retaining walls, Roof coverings, External walls below ground |  | 3 Vertical. 4 Raking. 5 Curved, radius stated. 6 Stepped.
WS19.7 | WS19 | Gutters | m | 1.1.3, 1.1.5, 2.3.2, 2.5.2 | Lowest floor construction, Basement retaining walls, Roof coverings, External walls below ground | 1 Net girth on face. | 1 Sloping. 2 Stepped. | 1 Nature of base. 2 Number of coats or layers.
WS19.9 | WS19 | Valleys |  | 1.1.3, 1.1.5, 2.3.2, 2.5.2 | Lowest floor construction, Basement retaining walls, Roof coverings, External walls below ground |  | 3 Curved. 4 Secret. 5 Tapered. | 3 Spacing of structural supports.
WS19.11 | WS19 | Internal angle | m | 1.1.3, 1.1.5, 2.3.2, 2.5.2 | Lowest floor construction, Basement retaining walls, Roof coverings, External walls below ground | 1 Width by height stated.
WS19.12 | WS19 | Spot items | nr | 1.1.3, 1.1.5, 2.3.2, 2.5.2 | Lowest floor construction, Basement retaining walls, Roof coverings, External walls below ground | 1 Dimensioned diagram or dimensioned description. | 1 Catch pits. 2 Sumps. 3 Outlets. 4 Hatch covers.
WS19.13 | WS19 | Fittings | nr | 1.1.3, 1.1.5, 2.3.2, 2.5.2 | Lowest floor construction, Basement retaining walls, Roof coverings, External walls below ground | 1 Dimensioned description. | 1 Ventilators. 2 Other, type stated. | 1 Nature of base. 2 Number of coats or layers. 3 Method of fixing where not at the discretion of the contractor.
WS19.14 | WS19 | Edge trim | m | 1.1.3, 1.1.5, 2.3.2, 2.5.2 | Lowest floor construction, Basement retaining walls, Roof coverings, External walls below ground
WORK SECTION 20: PROPRIETARY WALLS, LININGS AND PARTITIONS
WS20.1 | WS20 | Proprietary metal framed system to form walls | m2 | 2.5.1, 2.7.1, 2.7.3, 2.7.4 | External walls, Internal walls/partitions, Movable room dividers, Cubicles | 1 Finished thickness stated. 2 Height or average height stated in 1m increments. 3 Total length stated measured along centre line. | 1 Insulation. 2 Vapour barriers. 3 Sublinings. 4 Finish. 5 Glazing. 6 Curved, radius stated.
WS20.3 | WS20 | Proprietary metal framed system to form ceilings | m2 | 2.5.1, 2.7.1, 2.7.3, 2.7.4 | External walls, Internal walls/partitions, Movable room dividers, Cubicles | 1 Over 300mm wide on face. | 1 Insulation. 2 Vapour barriers. 3 Sublinings. 4 Finish. 5 Curved, radius stated. 6 Sloping. 7 Convex or concave, radius stated. | 1 Fixed directly to structural soffit. 2 Supported on adjacent structure, span stated in 1m increments.
WS20.4 | WS20 | Extra over for | m2 | 2.5.1, 2.7.1, 2.7.3, 2.7.4 | External walls, Internal walls/partitions, Movable room dividers, Cubicles | 1 Lining, details stated. 2 Finish, details stated.
WS20.5 | WS20 | Extra over for forming openings | nr | 2.5.1, 2.7.1, 2.7.3, 2.7.4 | External walls, Internal walls/partitions, Movable room dividers, Cubicles | 1 Not exceeding 1m2. 2 1-2.50m2. 3 2.50-5m2. 4 Exceeding 5m2 in further increments of 2.50m2. | 1 Lined, details stated. 2 Unlined. 3 Opening type (e.g. window, door).
WS20.6 | WS20 | Extra over for non-standard perimeter details | m | 2.5.1, 2.7.1, 2.7.3, 2.7.4 | External walls, Internal walls/partitions, Movable room dividers, Cubicles | 1 Dimensioned description or proprietary reference. | 1 Heads, details stated. 2 Soles, details stated. 3 Abutments, details stated. | 1 Nature of base.
WS20.7 | WS20 | Extra over for angles | m | 2.5.1, 2.7.1, 2.7.3, 2.7.4 | External walls, Internal walls/partitions, Movable room dividers, Cubicles
WS20.8 | WS20 | Extra over for junctions | m | 2.5.1, 2.7.1, 2.7.3, 2.7.4 | External walls, Internal walls/partitions, Movable room dividers, Cubicles
WS20.9 | WS20 | Extra over for access panels | nr | 2.5.1, 2.7.1, 2.7.3, 2.7.4 | External walls, Internal walls/partitions, Movable room dividers, Cubicles | 1 Dimensioned description or proprietary reference. | 1 Details stated.
WS20.10 | WS20 | Fair ends to partitions | m | 2.5.1, 2.7.1, 2.7.3, 2.7.4 | External walls, Internal walls/partitions, Movable room dividers, Cubicles | 1 Thickness of partition stated. | 1 Finish and/or trims.
WS20.11 | WS20 | Proprietary linings to walls | m2 | 2.5.1, 2.7.1, 2.7.3, 2.7.4 | External walls, Internal walls/partitions, Movable room dividers, Cubicles | 1 Over 300mm wide on face. 2 Not exceeding 300mm wide on face. | 1 Insulation. 2 Vapour barriers. 3 Sublinings. 4 Finish. 5 Curved, radius stated. 6 Sloping. 7 Convex or concave, radius stated. | 1 Method of fixing. 2 Nature of base.
WS20.12 | WS20 | SFS accessories | nr | 2.5.1, 2.7.1, 2.7.3, 2.7.4 | External walls, Internal walls/partitions, Movable room dividers, Cubicles | 1 Z bars. 2 Cleats/brackets. | 1 Proprietary reference. 2 Finish.
WS20.13 | WS20 | Proprietary linings to ceilings | m2 | 2.5.1, 2.7.1, 2.7.3, 2.7.4 | External walls, Internal walls/partitions, Movable room dividers, Cubicles
WS20.14 | WS20 | Proprietary linings to columns | m | 2.5.1, 2.7.1, 2.7.3, 2.7.4 | External walls, Internal walls/partitions, Movable room dividers, Cubicles | 1 Girth not exceeding 300mm, nr of faces stated. 2 Girth 300-600mm, nr of faces stated. 3 Girth 600-900mm, nr of faces stated. 4 Thereafter in 300mm stages, nr of faces stated.
WS20.15 | WS20 | Proprietary linings to beams | m | 2.5.1, 2.7.1, 2.7.3, 2.7.4 | External walls, Internal walls/partitions, Movable room dividers, Cubicles
WS20.16 | WS20 | Proprietary linings to bulkheads | m | 2.5.1, 2.7.1, 2.7.3, 2.7.4 | External walls, Internal walls/partitions, Movable room dividers, Cubicles
WS20.17 | WS20 | Extra over for forming openings | nr | 2.5.1, 2.7.1, 2.7.3, 2.7.4 | External walls, Internal walls/partitions, Movable room dividers, Cubicles | 1 Not exceeding 2.50m2. 2 2.50-5m2. 3 Exceeding 5m2 in further increments of 2.50m2. | 1 Lined, details stated. 2 Unlined.
WS20.18 | WS20 | Extra over for non-standard perimeter details | m | 2.5.1, 2.7.1, 2.7.3, 2.7.4 | External walls, Internal walls/partitions, Movable room dividers, Cubicles | 1 Dimensioned description or proprietary reference. | 1 Heads, details stated. 2 Soles, details stated. 3 Abutments, details stated. | 1 Nature of base.
WS20.19 | WS20 | Extra over for angles | m | 2.5.1, 2.7.1, 2.7.3, 2.7.4 | External walls, Internal walls/partitions, Movable room dividers, Cubicles
WS20.20 | WS20 | Extra over for junctions | m | 2.5.1, 2.7.1, 2.7.3, 2.7.4 | External walls, Internal walls/partitions, Movable room dividers, Cubicles |  | 1 Tee. 2 Cross.
WS20.21 | WS20 | Extra over for access panels | nr | 2.5.1, 2.7.1, 2.7.3, 2.7.4 | External walls, Internal walls/partitions, Movable room dividers, Cubicles | 1 Dimensioned description or proprietary reference. | 1 Details stated.
WS20.22 | WS20 | Beads, function | m | 2.5.1, 2.7.1, 2.7.3, 2.7.4 | External walls, Internal walls/partitions, Movable room dividers, Cubicles |  | 1 Method of fixing. | 1 Nature of base.
WORK SECTION 21: CLADDING AND COVERING
WS21.1 | WS21 | Walls | m | 2.3.2, 2.5.1, 2.5.3 | Roof coverings, External walls - cladding, Solar/rain screening | 1 Not exceeding 600mm wide. | 1 Laid diagonally. 2 Sloping, pitch stated. 3 Vertical. 4 Curved, radius stated. 5 To soffits. | 1 Internal. 2 External.
WS21.3 | WS21 | Ceilings | m2 | 2.3.2, 2.5.1, 2.5.3 | Roof coverings, External walls - cladding, Solar/rain screening | 1 Exceeding 600mm wide.
WS21.4 | WS21 | Roofs |  | 2.3.2, 2.5.1, 2.5.3 | Roof coverings, External walls - cladding, Solar/rain screening
WS21.6 | WS21 | Sides and soffits of |  | 2.3.2, 2.5.1, 2.5.3 | Roof coverings, External walls - cladding, Solar/rain screening
WS21.7 | WS21 | Sides of columns |  | 2.3.2, 2.5.1, 2.5.3 | Roof coverings, External walls - cladding, Solar/rain screening
WS21.8 | WS21 | Items extra over the work | nr | 2.3.2, 2.5.1, 2.5.3 | Roof coverings, External walls - cladding, Solar/rain screening | 1 Dimensioned description. 2 Proprietary reference. | 1 Opening lights. 2 Doors. 3 Rooflights. | 1 Electrical requirements.
WS21.9 | WS21 | Boundary work | m | 2.3.2, 2.5.1, 2.5.3 | Roof coverings, External walls - cladding, Solar/rain screening |  | 1 Heads. | 1 Horizontal.
WS21.10 | WS21 | Opening perimeters | m | 2.3.2, 2.5.1, 2.5.3 | Roof coverings, External walls - cladding, Solar/rain screening | 1 Dimensioned description. 2 Proprietary reference. | 1 Heads. 2 Jambs. 3 Sills. 4 Flashing pieces. | 1 Horizontal. 2 Vertical. 3 Sloping. 4 Raking. 5 Curved, radius stated. 6 Stepped. 7 Preformed.
WS21.11 | WS21 | Angles | m | 2.3.2, 2.5.1, 2.5.3 | Roof coverings, External walls - cladding, Solar/rain screening |  | 1 Internal. 2 External. | 1 Regular. 2 Irregular, angle stated.
WS21.12 | WS21 | Closers | m | 2.3.2, 2.5.1, 2.5.3 | Roof coverings, External walls - cladding, Solar/rain screening |  | 1 Fire stops. 2 Other, details stated.
WORK SECTION 22: GENERAL JOINERY
WS22.1 | WS22 | Skirtings, picture rails | m | 2.7.2, 4.1.1, 4.1.2 | Balustrades, General fittings, Kitchen fittings | 1 Dimensioned overall cross-section stated. 2 Number and type of labours described. | 1 Built-up members, size of components stated. 2 Timber components tongued on. 3 Different cross-section shapes (nr). | 1 Fixing through vulnerable materials. 2 Curved work should be described stating the radius.
WS22.7 | WS22 | Duct covers | m | 2.7.2, 4.1.1, 4.1.2 | Balustrades, General fittings, Kitchen fittings | 1 Thickness and width or girth stated. 2 Thickness and width or girth not exceeding 300mm stated. 3 Thickness and width or girth over 300mm but not exceeding 600mm stated. 4 Thickness and width or gir | 1 Nature and method of forming joints.
WS22.10 | WS22 | Pinboards, backboards, plinth blocks, etc | nr | 2.7.2, 4.1.1, 4.1.2 | Balustrades, General fittings, Kitchen fittings | 1 Dimensioned description. |  | 1 Method of fixing. 2 Nature of base.
WS22.11 | WS22 | Floor, wall and ceiling boarding, sheeting, panelling, fine linings and casings |  | 2.7.2, 4.1.1, 4.1.2 | Balustrades, General fittings, Kitchen fittings
WS22.12 | WS22 | Boarding, sheeting, panelling over 600mm wide | m2 | 2.7.2, 4.1.1, 4.1.2 | Balustrades, General fittings, Kitchen fittings | 1 Thickness. | 1 Floors. 2 Walls. 3 Ceilings. | 1 Method of fixing. 2 Method of jointing. 3 Nature of base.
WS22.13 | WS22 | Boarding, sheeting, panelling not exceeding 600mm wide | m | 2.7.2, 4.1.1, 4.1.2 | Balustrades, General fittings, Kitchen fittings | 1 Width and thickness.
WS22.14 | WS22 | Proprietary partitions, panels and cubicles |  | 2.7.2, 4.1.1, 4.1.2 | Balustrades, General fittings, Kitchen fittings
WS22.15 | WS22 | Partitions | m | 2.7.2, 4.1.1, 4.1.2 | Balustrades, General fittings, Kitchen fittings | 1 Height and thickness stated. 2 Proprietary name or reference stated. | 1 Off-site applied finish. 2 On-site applied finish. | 1 Method of jointing and fixing. 2 Curved, radius stated. 3 Nature of background. 4 Integral services.
WS22.16 | WS22 | Items extra over the partition they occur in | nr | 2.7.2, 4.1.1, 4.1.2 | Balustrades, General fittings, Kitchen fittings | 1 Openings, size stated. | 1 Blanks. 2 Doors. 3 Window. 4 Glazed panels. 5 Access panels.
WS22.17 | WS22 | Duct panels, sanitaryware back panels, etc | nr | 2.7.2, 4.1.1, 4.1.2 | Balustrades, General fittings, Kitchen fittings | 1 Overall size stated. 2 Thickness stated. | 1 Subframes, details stated. | 1 Method of fixing. 2 Nature of background.
WS22.18 | WS22 | Cubicle partition sets | nr | 2.7.2, 4.1.1, 4.1.2 | Balustrades, General fittings, Kitchen fittings | 1 Dimensioned diagram or dimensioned description. | 1 Complete cubicles, number of bays stated. | 1 Nature of background. 2 Method of fixing to background.
WS22.19 | WS22 | Items extra over the partition they occur in | m | 2.7.2, 4.1.1, 4.1.2 | Balustrades, General fittings, Kitchen fittings | 1 Trims, dimensioned description.
WS22.20 | WS22 | Infill panels and | m2 | 2.7.2, 4.1.1, 4.1.2 | Balustrades, General fittings, Kitchen fittings | 1 Thickness stated. | 1 Curved, stating radius. 2 Panels exceeding size of normal manufactured unit. 3 Panels requiring special treatment to edges.
WS22.21 | WS22 | Joints, contact surfaces stated | m | 2.7.2, 4.1.1, 4.1.2 | Balustrades, General fittings, Kitchen fittings | 1 Type and size of components stated. | 1 Vertical. 2 Sloping. 3 Soffit. 4 Horizontal.
WS22.22 | WS22 | Pointing, contact surfaces stated | m | 2.7.2, 4.1.1, 4.1.2 | Balustrades, General fittings, Kitchen fittings | 1 One side. 2 Both sides.
WS22.23 | WS22 | Raking out existing joints | m | 2.7.2, 4.1.1, 4.1.2 | Balustrades, General fittings, Kitchen fittings | 1 Width, depth and type of material stated. | 1 Vertical. 2 Sloping. 3 Soffit. 4 Horizontal.
WS22.24 | WS22 | Type of item, unit or set stated | nr | 2.7.2, 4.1.1, 4.1.2 | Balustrades, General fittings, Kitchen fittings | 1 Method of fixing. 2 Nature of base.
WORK SECTION 23: WINDOWS, SCREENS AND LIGHTS
WS23.1 | WS23 | Windows and window frames | nr | 2.3.5, 2.6.1 | Rooflights, External windows | 1 Dimensioned description or diagram. | 1 Curved work, radius stated. | 1 Method of fixing if not left to the discretion of the contractor.
WS23.2 | WS23 | Window shutters |  | 2.3.5, 2.6.1 | Rooflights, External windows
WS23.3 | WS23 | Sun shields |  | 2.3.5, 2.6.1 | Rooflights, External windows
WS23.4 | WS23 | Rooflights, skylights and lanternlights |  | 2.3.5, 2.6.1 | Rooflights, External windows
WS23.5 | WS23 | Screens, borrowed lights and frames |  | 2.3.5, 2.6.1 | Rooflights, External windows
WS23.6 | WS23 | Shop fronts |  | 2.3.5, 2.6.1 | Rooflights, External windows
WS23.7 | WS23 | Louvres and frames |  | 2.3.5, 2.6.1 | Rooflights, External windows
WS23.8 | WS23 | Glazing |  | 2.3.5, 2.6.1 | Rooflights, External windows
WS23.9 | WS23 | Glass, type stated |  | 2.3.5, 2.6.1 | Rooflights, External windows | 1 Thickness of glass or overall thickness of sealed unit stated. 2 Pane size. | 1 Shape if other than square or rectangular. 2 Airspace(s) width(s) of double/triple glazed units. 3 Gas filling of airspaces. | 1 Bent, direction stated. 2 Method of glazing or securing. 3 Edge treatment.
WS23.10 | WS23 | Louvre blades |  | 2.3.5, 2.6.1 | Rooflights, External windows
WS23.11 | WS23 | Ironmongery |  | 2.3.5, 2.6.1 | Rooflights, External windows
WS23.12 | WS23 | Type of item, unit or set stated | nr | 2.3.5, 2.6.1 | Rooflights, External windows | 1 Method of fixing. 2 Nature of base. | 1 Type and quality of materials and fixings. 2 Surface finish.
WORK SECTION 24: DOORS, SHUTTERS AND HATCHES
WS24.1 | WS24 | Door sets | nr | 2.6.2, 2.8.1 | External doors, Internal doors | 1 Detailed description of set. 2 Structural opening size. | 1 Background. | 1 Smoke stops, details stated. 2 Fire stops, details stated.
WS24.2 | WS24 | Doors | nr | 2.6.2, 2.8.1 | External doors, Internal doors | 1 Dimensioned description or diagram. | 1 Fire resistance performance. | 1 Method of fixing if not left to the discretion of the contractor. 2 Factory glazed.
WS24.3 | WS24 | Roller shutters |  | 2.6.2, 2.8.1 | External doors, Internal doors
WS24.4 | WS24 | Collapsible gates |  | 2.6.2, 2.8.1 | External doors, Internal doors
WS24.5 | WS24 | Sliding folding partitions |  | 2.6.2, 2.8.1 | External doors, Internal doors
WS24.6 | WS24 | Hatches |  | 2.6.2, 2.8.1 | External doors, Internal doors
WS24.7 | WS24 | Strong room doors |  | 2.6.2, 2.8.1 | External doors, Internal doors
WS24.8 | WS24 | Grilles |  | 2.6.2, 2.8.1 | External doors, Internal doors
WS24.9 | WS24 | Door frames | m | 2.6.2, 2.8.1 | External doors, Internal doors | 1 Dimensioned overall cross-section description. | 1 Labours described.
WS24.10 | WS24 | Door linings |  | 2.6.2, 2.8.1 | External doors, Internal doors
WS24.11 | WS24 | Door stops |  | 2.6.2, 2.8.1 | External doors, Internal doors
WS24.12 | WS24 | Associated fire |  | 2.6.2, 2.8.1 | External doors, Internal doors
WS24.13 | WS24 | Associated smoke stops |  | 2.6.2, 2.8.1 | External doors, Internal doors
WS24.14 | WS24 | Glass, type stated | nr | 2.6.2, 2.8.1 | External doors, Internal doors | 1 Thickness of glass or overall thickness of sealed unit stated. 2 Pane size. | 1 Shape if other than square or rectangular. 2 Airspace(s) width(s) of double/triple glazed units. 3 Gas filling of airspaces. | 1 Bent, direction stated. 2 Method of glazing or securing. 3 Edge treatment.
WS24.15 | WS24 | Louvre blades |  | 2.6.2, 2.8.1 | External doors, Internal doors
WS24.16 | WS24 | Type of item, unit or set stated | nr | 2.6.2, 2.8.1 | External doors, Internal doors | 1 Method of fixing. 2 Nature of base. | 1 Type and quality of materials and fixings. 2 Surface finish. 3 Constituent parts of the units or sets.
WORK SECTION 25: STAIRS, WALKWAYS AND BALUSTRADES
WS25.1 | WS25 | Staircase, type stated |  | 2.4 | Stairs and ramps | nr
WS25.2 | WS25 | Loft ladders |  | 2.4 | Stairs and ramps
WS25.3 | WS25 | Ladders |  | 2.4 | Stairs and ramps
WS25.4 | WS25 | Extra over for: |  | 2.4 | Stairs and ramps | nr
WS25.5 | WS25 | Catwalks |  | 2.4 | Stairs and ramps | m
WS25.6 | WS25 | Walkways |  | 2.4 | Stairs and ramps
WS25.7 | WS25 | Balustrades |  | 2.4 | Stairs and ramps | m/nr
WS25.8 | WS25 | Handrails |  | 2.4 | Stairs and ramps
WS25.9 | WS25 | Barriers |  | 2.4 | Stairs and ramps
WS25.10 | WS25 | Guard rails |  | 2.4 | Stairs and ramps
WS25.11 | WS25 | Balcony units |  | 2.4 | Stairs and ramps
WS25.12 | WS25 | Extra over for: |  | 2.4 | Stairs and ramps | nr
WORK SECTION 26: METALWORK
WS26.1 | WS26 | Isolated metal members | m | 2.2.2, 2.4.3, 2.5.3, 2.5.5, 2.7.2 | Balconies, Balustrades, Solar screening, Subsidiary walls, Internal balustrades | 1 Dimensioned description, cross-section profile stated. | 1 Built up, details of construction stated. 2 Tapered. 3 Curved, radius stated. | 1 Method of fixing in position. 2 Fixing plates, brackets, etc., dimensioned description stated.
WS26.2 | WS26 | General metalwork members | m/nr | 2.2.2, 2.4.3, 2.5.3, 2.5.5, 2.7.2 | Balconies, Balustrades, Solar screening, Subsidiary walls, Internal balustrades | 1 Dimensioned description, cross-section profile stated. | 1 Protective coating applied off site. | 1 Method of fixing. 2 Nature of background. 3 Surface pattern or finish.
WS26.3 | WS26 | Sheet metal | m2/nr | 2.2.2, 2.4.3, 2.5.3, 2.5.5, 2.7.2 | Balconies, Balustrades, Solar screening, Subsidiary walls, Internal balustrades | 1 Thickness stated.
WS26.4 | WS26 | Wire mesh | m2/nr | 2.2.2, 2.4.3, 2.5.3, 2.5.5, 2.7.2 | Balconies, Balustrades, Solar screening, Subsidiary walls, Internal balustrades | 1 Mesh size and thickness stated. 2 Dimensioned description. | 1 Protective coating applied off site. | 1 Method of fixing. 2 Nature of background. 3 Surface pattern or finish.
WS26.5 | WS26 | Composite items | m/nr | 2.2.2, 2.4.3, 2.5.3, 2.5.5, 2.7.2 | Balconies, Balustrades, Solar screening, Subsidiary walls, Internal balustrades | 1 Dimensioned description. 2 Drawing reference. | 1 Full description of all components including integral non-metallic items. | 1 Method of fixing. 2 Nature of background.
WS26.6 | WS26 | Filling hollow sections | item | 2.2.2, 2.4.3, 2.5.3, 2.5.5, 2.7.2 | Balconies, Balustrades, Solar screening, Subsidiary walls, Internal balustrades | 1 Water. 2 Concrete. 3 Other material, type stated. | 1 Details stated.
WS26.7 | WS26 | Surface treatments | m2 | 2.2.2, 2.4.3, 2.5.3, 2.5.5, 2.7.2 | Balconies, Balustrades, Solar screening, Subsidiary walls, Internal balustrades | 1 Galvanising. 2 Sprayed coating. 3 Painting. 4 Other treatment, type stated. | 1 On site. 2 Off site. | 1 Surface preparation described.
WS26.8 | WS26 | Isolated protective coatings | nr | 2.2.2, 2.4.3, 2.5.3, 2.5.5, 2.7.2 | Balconies, Balustrades, Solar screening, Subsidiary walls, Internal balustrades | 1 Approximate size or area stated. | 1 Type of protective coated stated. 2 Preparation described. | 1 On site. 2 Off site.
WORK SECTION 27: GLAZING
WS27.1 | WS27 | Glass, type stated | nr | 2.3.5, 2.6.1, 2.6.2, 2.8.1 | Rooflights, External windows, External doors, Internal doors | 1 Thickness of glass or overall thickness of sealed unit. 2 Pane size. | 1 Shape if other than square or rectangular. 2 Airspace(s) width(s) of double/triple glazed units. 3 Gas filling of airspaces. | 1 Bent, direction stated. 2 Method of glazing or securing, details stated. 3 Edge treatment.
WS27.4 | WS27 | Extra over for: | nr | 2.3.5, 2.6.1, 2.6.2, 2.8.1 | Rooflights, External windows, External doors, Internal doors | 1 Grinding. 2 Sandblasting. 3 Acid etching. 4 Embossing. 5 Engraving. | 1 Plain work, pane size stated. 2 Design work, pane size stated. | 1 Detailed description of work including extent of work over the pane.
WS27.5 | WS27 | Lead light glazing, type of glass stated | nr | 2.3.5, 2.6.1, 2.6.2, 2.8.1 | Rooflights, External windows, External doors, Internal doors | 1 Thickness of glass. 2 Overall window or light size. | 1 Pane sizes where regular shape. 2 Spacings of lead cames. 3 Pattern of lead cames. | 1 Bent, direction stated. 2 Method of glazing or securing, details stated. 3 Edge treatment.
WS27.6 | WS27 | Saddle bars | m | 2.3.5, 2.6.1, 2.6.2, 2.8.1 | Rooflights, External windows, External doors, Internal doors | 1 Diameter and length stated. | 1 Method of fixing to window surround. | 1 Method of attaching to lead light glazing.
WS27.7 | WS27 | Mirrors | nr | 2.3.5, 2.6.1, 2.6.2, 2.8.1 | Rooflights, External windows, External doors, Internal doors | 1 Dimensioned description. | 1 Edge description. 2 Pattern, method of forming described. | 1 Nature of background. 2 Method of fixing, details stated.
WS27.8 | WS27 | Removing existing glass and preparing frame or surround to receive new glass | nr | 2.3.5, 2.6.1, 2.6.2, 2.8.1 | Rooflights, External windows, External doors, Internal doors | 1 Type of frame or surround. 2 Type of glass to be removed. | 1 Panes ≤ 1m2. 2 Panes 1–2m2. 3 Panes 2–3m2. 4 Panes 3–4m2. 5 Panes 4m2, size stated. | 1 Method of disposal of debris where not at the discretion of the contractor. 2 Materials to be kept for re-use.
WORK SECTION 28: FLOOR, WALL, CEILING AND ROOF FINISHINGS
WS28.2 | WS28 | Widths stated are the width of each finished face |  | 2.4.2, 3.1.1, 3.2.1, 3.2.2, 3.3.1 | Stair finishes, Wall finishes, Floor finishes, Raised floors, Ceiling finishes
WS28.1 | WS28 | Screeds, beds and toppings, thickness and number of coats stated | m/m2 | 2.4.2, 3.1.1, 3.2.1, 3.2.2, 3.3.1 | Stair finishes, Wall finishes, Floor finishes, Raised floors, Ceiling finishes | 1 ≤ 600mm wide. 2 > 600mm wide. | 1 Level and to falls only ≤ 150 from horizontal. 2 To falls, cross falls and slopes ≤ 150 from horizontal. 3 To falls, cross falls and slopes > 150 from horizontal. | 1 Surface finish. 2 Nature of background. 3 Backings and beddings, thickness stated. 4 Underlays, type and thickness stated. 5 Insulation, type and thickness stated. 6 Laid in one operation with its b
WS28.2 | WS28 | Finish to floors, type of finish and overall thickness stated | m/m2 | 2.4.2, 3.1.1, 3.2.1, 3.2.2, 3.3.1 | Stair finishes, Wall finishes, Floor finishes, Raised floors, Ceiling finishes | 1 ≤ 600mm wide. 2 > 600mm wide.
WS28.3 | WS28 | Raised access floors, type of finish and thickness |  | 2.4.2, 3.1.1, 3.2.1, 3.2.2, 3.3.1 | Stair finishes, Wall finishes, Floor finishes, Raised floors, Ceiling finishes |  | 1 Height of cavity stated.
WS28.4 | WS28 | Ramps to raised | nr | 2.4.2, 3.1.1, 3.2.1, 3.2.2, 3.3.1 | Stair finishes, Wall finishes, Floor finishes, Raised floors, Ceiling finishes | 1 Length, width and height.
WS28.5 | WS28 | Fire barriers in void below raised floor | m2/m | 2.4.2, 3.1.1, 3.2.1, 3.2.2, 3.3.1 | Stair finishes, Wall finishes, Floor finishes, Raised floors, Ceiling finishes | 1 Thickness stated. 2 Thickness and height stated. | 1 Fire rating. 2 Method of fixing in position. 3 Obstructed by services.
WS28.6 | WS28 | Finish to roofs, type | m/m2 | 2.4.2, 3.1.1, 3.2.1, 3.2.2, 3.3.1 | Stair finishes, Wall finishes, Floor finishes, Raised floors, Ceiling finishes | 1 ≤ 600mm wide. 2 > 600mm wide. | 1 Level and to falls only ≤ 150 from horizontal. 2 To falls, cross falls and slopes ≤150 from horizontal. 3 To falls, cross falls and slopes > 150 from horizontal.
WS28.7 | WS28 | Finish to walls, type | m/m2 | 2.4.2, 3.1.1, 3.2.1, 3.2.2, 3.3.1 | Stair finishes, Wall finishes, Floor finishes, Raised floors, Ceiling finishes | 1 ≤ 600mm wide. 2 > 600mm wide. | 1 Curved, radius stated.
WS28.8 | WS28 | Finish to isolated columns, type of finish and overall thickness stated |  | 2.4.2, 3.1.1, 3.2.1, 3.2.2, 3.3.1 | Stair finishes, Wall finishes, Floor finishes, Raised floors, Ceiling finishes
WS28.9 | WS28 | Finish to ceilings, type of finish and overall thickness | m/m2 | 2.4.2, 3.1.1, 3.2.1, 3.2.2, 3.3.1 | Stair finishes, Wall finishes, Floor finishes, Raised floors, Ceiling finishes | 1 ≤ 600mm wide. 2 > 600mm wide. | 1 Over 3.50m above structural floor level.
WS28.10 | WS28 | Finish to isolated beams, type of finish and overall thickness stated | m/m2 | 2.4.2, 3.1.1, 3.2.1, 3.2.2, 3.3.1 | Stair finishes, Wall finishes, Floor finishes, Raised floors, Ceiling finishes | 1 ≤ 600mm wide. 2 > 600mm wide.
WS28.11 | WS28 | Finish to treads | m | 2.4.2, 3.1.1, 3.2.1, 3.2.2, 3.3.1 | Stair finishes, Wall finishes, Floor finishes, Raised floors, Ceiling finishes | 1 Net width stated. | 1 Curved, radius stated. | 1 Nature of background. 2 Insets described.
WS28.12 | WS28 | Finish to risers | m | 2.4.2, 3.1.1, 3.2.1, 3.2.2, 3.3.1 | Stair finishes, Wall finishes, Floor finishes, Raised floors, Ceiling finishes | 1 Net width stated. | 1 Curved, radius stated. 2 Undercut. | 1 Nature of background.
WS28.13 | WS28 | Finish to strings and aprons | m | 2.4.2, 3.1.1, 3.2.1, 3.2.2, 3.3.1 | Stair finishes, Wall finishes, Floor finishes, Raised floors, Ceiling finishes | 1 Net width or girth on face stated. | 1 Raking. 2 Sloping. 3 Curved, radius stated. | 1 Nature of background.
WS28.14 | WS28 | Skirtings, net height stated | m | 2.4.2, 3.1.1, 3.2.1, 3.2.2, 3.3.1 | Stair finishes, Wall finishes, Floor finishes, Raised floors, Ceiling finishes | 1 Net height stated. | 1 Raking. 2 Sloping. 3 Curved, radius stated. | 1 Nature of background. 2 Cove formers.
WS28.15 | WS28 | Linings to channels | m | 2.4.2, 3.1.1, 3.2.1, 3.2.2, 3.3.1 | Stair finishes, Wall finishes, Floor finishes, Raised floors, Ceiling finishes | 1 Net girth on face stated. | 1 Raking. 2 Sloping. 3 Curved, radius stated. | 1 Nature of background.
WS28.16 | WS28 | Kerbs and cappings | m | 2.4.2, 3.1.1, 3.2.1, 3.2.2, 3.3.1 | Stair finishes, Wall finishes, Floor finishes, Raised floors, Ceiling finishes | 1 Net girth on face stated.
WS28.17 | WS28 | Coves | m | 2.4.2, 3.1.1, 3.2.1, 3.2.2, 3.3.1 | Stair finishes, Wall finishes, Floor finishes, Raised floors, Ceiling finishes | 1 Girth and shape stated. | 1 Patterned, details stated. 2 Horizontal. 3 Raking. 4 Sloping. 5 Vertical. 6 Undercut. 7 Flush. 8 Raised. 9 Sunk. | 1 Method of fixing. 2 Nature of background.
WS28.23 | WS28 | Special tiles, slabs or blocks | nr | 2.4.2, 3.1.1, 3.2.1, 3.2.2, 3.3.1 | Stair finishes, Wall finishes, Floor finishes, Raised floors, Ceiling finishes | 1 Dimensioned description.
WS28.24 | WS28 | Surface dressings, sealers or polishes | m2 | 2.4.2, 3.1.1, 3.2.1, 3.2.2, 3.3.1 | Stair finishes, Wall finishes, Floor finishes, Raised floors, Ceiling finishes | 1 Type stated. 2 Rate of coverage stated. | 1 Horizontal. 2 Sloping. 3 Vertical. 4 Soffits. | 1 Nature of finish being treated.
WS28.25 | WS28 | Movement joints | m | 2.4.2, 3.1.1, 3.2.1, 3.2.2, 3.3.1 | Stair finishes, Wall finishes, Floor finishes, Raised floors, Ceiling finishes | 1 Dimensioned description. |  | 1 Method of fixing. 2 Nature of background.
WS28.30 | WS28 | Reinforcement, details stated | m/m2 | 2.4.2, 3.1.1, 3.2.1, 3.2.2, 3.3.1 | Stair finishes, Wall finishes, Floor finishes, Raised floors, Ceiling finishes | 1 To walls. 2 To ceilings. 3 To floors. 4 To roofs. 5 To isolated beams. 6 To isolated columns. | 1 Depth of suspension. | 1 Method of fixing. 2 Nature of background.
WS28.35 | WS28 | Accessories | nr | 2.4.2, 3.1.1, 3.2.1, 3.2.2, 3.3.1 | Stair finishes, Wall finishes, Floor finishes, Raised floors, Ceiling finishes | 1 Dimensioned description. | 1 Method of fixing. | 1 Nature of background.
WS28.36 | WS28 | Precast plaster components | m | 2.4.2, 3.1.1, 3.2.1, 3.2.2, 3.3.1 | Stair finishes, Wall finishes, Floor finishes, Raised floors, Ceiling finishes | 1 Dimensioned description or proprietary reference. | 1 Method of fixing. | 1 Nature of background.
WORK SECTION 29: DECORATION
WS29.1 | WS29 | Painting general surfaces | m/m2/ nr | 3.1.1, 3.3.1 | Wall finishes, Ceiling finishes | 1 ≤ 300mm girth. 2 > 300mm girth. 3 Isolated areas ≤ 1m2 irrespective of location or girth. | 1 Internal. 2 External. | 1 Work to ceilings or beams over 3.5m but not exceeding 5m above finished floor level and thereafter in 3m stages. 2 Surfaces to remain unpainted.
WS29.3 | WS29 | Painting structural metalwork |  | 3.1.1, 3.3.1 | Wall finishes, Ceiling finishes |  |  | 3 Multi-coloured on one surface.
WS29.4 | WS29 | Painting radiators, type stated |  | 3.1.1, 3.3.1 | Wall finishes, Ceiling finishes |  |  | 4 Patterned, details stated. 5 Fire rating.
WS29.5 | WS29 | Painting gutters |  | 3.1.1, 3.3.1 | Wall finishes, Ceiling finishes |  |  | 6 Application on site before fixing.
WS29.7 | WS29 | Painting services, type stated |  | 3.1.1, 3.3.1 | Wall finishes, Ceiling finishes |  |  | 7 Application off site before fixing.
WS29.8 | WS29 | Painting railings, fences and gates | m/m2/ nr | 3.1.1, 3.3.1 | Wall finishes, Ceiling finishes | 1 ≤ 300mm girth. 2 > 300mm girth. | 1 Closed. 2 Open.
WS29.9 | WS29 | Walls and columns | nr/m2 | 3.1.1, 3.3.1 | Wall finishes, Ceiling finishes | 1 Areas ≤ 1m2. 2 Areas > 1m2. | 1 Curved surfaces, radii stated. | 1 Lining paper. 2 Work to ceilings or beams over 3.5m but not exceeding 5m above finished floor level and thereafter in 3m stages.
WS29.11 | WS29 | Borders |  | 3.1.1, 3.3.1 | Wall finishes, Ceiling finishes
WS29.12 | WS29 | Motifs | nr | 3.1.1, 3.3.1 | Wall finishes, Ceiling finishes | 1 Dimensioned description or diagram.
WORK SECTION 30: SUSPENDED CEILINGS
WS30.1 | WS30 | Ceilings | m2 | 3.3.2, 3.3.3 | False ceilings, Suspended ceilings | 1 Depth of suspension ≤ 150mm. 2 Depth of suspension 150-500mm. 3 Depth thereafter in 500mm stages. | 1 Type and thickness of lining. 2 Method of fixing lining to suspension. 3 Integral insulation. 4 Integral vapour barrier. 5 Height of work exceeding 3.50m above finished floor level in 1.50m stages. | 1 Patterned, details stated. 2 Sloping. 3 Curved, radius and plane of curve stated. 4 Suspension obstructed by services. 5 Trims at regular intervals in area of ceiling, details stated.
WS30.5 | WS30 | Isolated strips | m | 3.3.2, 3.3.3 | False ceilings, Suspended ceilings | 1 Width ≤ 600mm. 2 Width thereafter in 300mm stages.
WS30.6 | WS30 | Upstands | m | 3.3.2, 3.3.3 | False ceilings, Suspended ceilings | 1 Height ≤ 600mm. 2 Height thereafter in 300mm stages.
WS30.7 | WS30 | Access panels | nr | 3.3.2, 3.3.3 | False ceilings, Suspended ceilings | 1 Dimensioned description. 2 Proprietary reference. | 1 Composition. 2 Method of fixing. | 1 Method of locking.
WS30.8 | WS30 | Edge trims | m | 3.3.2, 3.3.3 | False ceilings, Suspended ceilings | 1 Dimensioned description. | 1 Plain. 2 Floating. | 1 Centres of fixing. 2 Nature of background.
WS30.10 | WS30 | Fire barriers | m/m2 | 3.3.2, 3.3.3 | False ceilings, Suspended ceilings | 1 Dimensioned description. 2 Thickness stated. | 1 Fire rating where required. | 1 Method of fixing in position. 2 Obstructed by services stated.
WS30.11 | WS30 | Collars for services passing through fire barriers | nr | 3.3.2, 3.3.3 | False ceilings, Suspended ceilings | 1 Diameter of pipe. 2 Size of trunking. | 1 Pipes. 2 Trunking. | 1 Length of sleeve each side of barrier stated. 2 Fire rating.
WS30.12 | WS30 | Fittings | m/nr | 3.3.2, 3.3.3 | False ceilings, Suspended ceilings | 1 Dimensioned description. |  | 1 Nature of background stated.
WS30.13 | WS30 | Shadow gap battens | m | 3.3.2, 3.3.3 | False ceilings, Suspended ceilings | 1 Dimensioned description. |  | 1 Centres of fixing. 2 Nature of background.
WORK SECTION 31: INSULATION, FIRE STOPPING AND FIRE PROTECTION
WS31.1 | WS31 | Boards | m2 | 2.1.1, 2.3.2, 2.5.1, 2.7.1 | Steel frames - fire protection, Roof coverings - insulation, External walls - insulation, Internal walls - insulation | 1 Thickness stated. | 1 Plain areas. 2 Laid across joists, rafters, partition framing or similar members, centres of members stated. 3 Laid between joists, rafters, partition framing or similar members, centres of members | 1 Horizontal. 2 Vertical. 3 Sloping. 4 Soffit.
WS31.5 | WS31 | Sprayed | m2 | 2.1.1, 2.3.2, 2.5.1, 2.7.1 | Steel frames - fire protection, Roof coverings - insulation, External walls - insulation, Internal walls - insulation | 1 Thickness stated. |  | 1 Nature of background.
WS31.6 | WS31 | Filling cavities | m2 | 2.1.1, 2.3.2, 2.5.1, 2.7.1 | Steel frames - fire protection, Roof coverings - insulation, External walls - insulation, Internal walls - insulation | 1 Thickness stated. | 1 Mineral fibre. 2 Plastic beads. 3 Cellulose fibre. | 1 Internal. 2 External.
WS31.7 | WS31 | Fire stops, type stated | m | 2.1.1, 2.3.2, 2.5.1, 2.7.1 | Steel frames - fire protection, Roof coverings - insulation, External walls - insulation, Internal walls - insulation | 1 Dimensioned description. 2 Fire rating. | 1 Horizontal. 2 Vertical. 3 Raking. 4 Stepped. 5 Curved, radius stated. | 1 Method of fixing. 2 Background when mechanically fixed.
WS31.8 | WS31 | Fire sleeves, collars, etc | nr | 2.1.1, 2.3.2, 2.5.1, 2.7.1 | Steel frames - fire protection, Roof coverings - insulation, External walls - insulation, Internal walls - insulation | 1 Dimensioned description. 2 Fire rating. |  | 1 Method of fixing. 2 Background when mechanically fixed.
WORK SECTION 32: FURNITURE, FITTINGS AND EQUIPMENT
WS32.1 | WS32 | Fixtures, fittings or equipment without services |  | 4.1 | Fittings, furnishings and equipment | nr
WS32.3 | WS32 | Ancillary items not provided with the item of equipment |  | 4.1 | Fittings, furnishings and equipment | nr
WS32.4 | WS32 | Fixtures, fittings or equipment supplied by the employer |  | 4.1 | Fittings, furnishings and equipment | nr
WS32.5 | WS32 | Signwriting |  | 4.1 | Fittings, furnishings and equipment | nr
WS32.6 | WS32 | Fall restraint and fall arrest systems |  | 4.1 | Fittings, furnishings and equipment | item
WORK SECTION 33: DRAINAGE ABOVE GROUND
WS33.1 | WS33 | Pipework | m | 2.2.3, 2.3.4, 5.3.1 | Drainage to balconies, Roof drainage, Foul drainage above ground | 1 Nominal diameter. | 1 Straight, curved, flexible. 2 Extendable. 3 Method of jointing. | 1 Method of fixing to background.
WS33.2 | WS33 | Pipework ancillaries | nr | 2.2.3, 2.3.4, 5.3.1 | Drainage to balconies, Roof drainage, Foul drainage above ground | 1 Dimensioned description.
WS33.3 | WS33 | Items extra over the pipe | nr | 2.2.3, 2.3.4, 5.3.1 | Drainage to balconies, Roof drainage, Foul drainage above ground | 1 Fittings, nominal pipe size ≤ 65mm. 2 Fittings, nominal pipe size > 65mm. | 1 One end. 2 Two ends. 3 Three ends. 4 Other, details stated. | 1 With inspection door. 2 Method of jointing stated where different from pipe in which the fitting occurs.
WS33.4 | WS33 | Pipe sleeves through walls, floors and ceilings | nr | 2.2.3, 2.3.4, 5.3.1 | Drainage to balconies, Roof drainage, Foul drainage above ground | 1 Type and nominal diameter of pipe. 2 Length of sleeve or thickness of structure being passed through. 3 Fire rating. | 1 Type of structure being passed through described. | 1 Method of fixing and packing. 2 Handing to others for fixing.
WS33.5 | WS33 | Gutters | m | 2.2.3, 2.3.4, 5.3.1 | Drainage to balconies, Roof drainage, Foul drainage above ground | 1 Nominal size. | 1 Straight, curved, flexible. 2 Extendable. 3 Method of jointing. | 1 Method of fixing to background.
WS33.6 | WS33 | Gutter ancillaries | nr | 2.2.3, 2.3.4, 5.3.1 | Drainage to balconies, Roof drainage, Foul drainage above ground | 1 Dimensioned description.
WS33.7 | WS33 | Items extra over the gutter in which they occur | nr | 2.2.3, 2.3.4, 5.3.1 | Drainage to balconies, Roof drainage, Foul drainage above ground | 1 Dimensioned description.
WS33.8 | WS33 | Marking, position of and leaving or forming all holes, mortices, chases, etc. required in the structure | item | 2.2.3, 2.3.4, 5.3.1 | Drainage to balconies, Roof drainage, Foul drainage above ground | 1 Number and type of installations.
WS33.9 | WS33 | Identification | nr | 2.2.3, 2.3.4, 5.3.1 | Drainage to balconies, Roof drainage, Foul drainage above ground | 1 Plates. 2 Discs. 3 Labels. 4 Tapes. 5 Symbols or numbers. 6 Bands. 7 Charts or diagrams. 8 Other, type stated. | 1 Details stated. | 1 Method of fixing.
WS33.10 | WS33 | Testing and commissioning | item | 2.2.3, 2.3.4, 5.3.1 | Drainage to balconies, Roof drainage, Foul drainage above ground | 1 Installation stated. | 1 Attendance required. 2 Insurances required by employer. | 1 Preparatory operations stated. 2 Stage tests (nr) listed and purpose stated.
WS33.11 | WS33 | Preparing drawings | item | 2.2.3, 2.3.4, 5.3.1 | Drainage to balconies, Roof drainage, Foul drainage above ground | 1 Number of copies stated. | 1 Method stated. 2 Information to be shown stated. | 1 Working drawings. 2 As fitted drawings.
WS33.12 | WS33 | Operating manuals and instructions | item | 2.2.3, 2.3.4, 5.3.1 | Drainage to balconies, Roof drainage, Foul drainage above ground
WORK SECTION 34: DRAINAGE BELOW GROUND
WS34.1 | WS34 | Drain runs | m | 8.6 | External drainage | 1 Average trench depth in 500mm increments. 2 Type and nominal diameter of pipe. 3 Multiple pipes stating number and nominal diameter of pipes. | 1 Method of jointing pipes. 2 Pipe bedding and/or surround, details stated. 3 Type of backfill if not obtained from the excavations. | 1 Vertical. 2 Curved. 3 Below groundwater level. 4 Next to existing roadway or path. 5 Next to existing building.
WS34.2 | WS34 | Items extra over drain runs irrespective of | m2 | 8.6 | External drainage | 1 Breaking up hard surface pavings, thickness stated. 2 Lifting and preserving turf, thickness stated. | 1 Reinstating to match existing, details stated. 2 Relaying turf previously set aside.
WS34.3 | WS34 | Pipe fittings | nr | 8.6 | External drainage | 1 Dimensioned description. | 1 Type stated. 2 Method of jointing to pipes.
WS34.4 | WS34 | Accessories | nr | 8.6 | External drainage
WS34.5 | WS34 | Pumps | nr | 8.6 | External drainage | 1 Size and capacity stated. | 1 Integral controls. 2 Remote controls. 3 Indicators. 4 Supports. | 1 Method of fixing. 2 Nature of background.
WS34.6 | WS34 | Manholes | nr | 8.6 | External drainage | 1 Detailed description stating maximum internal size of chamber. 2 Depth from the top surface of cover to invert level in 250 mm stages. 3 Proprietary system, details stated. | 1 Base slab thickness. 2 Wall thickness. 3 Cover slab dimensions. 4 Intermediate slab dimensions. 5 Benching dimensions. 6 Main channel diameter and configuration. 7 Number and diameter of branch chan
WS34.12 | WS34 | Extra over the excavation for: | m2 | 8.6 | External drainage | 1 Breaking up hard surface pavings, thickness stated. 2 Lifting and preserving turf, thickness stated.
WS34.13 | WS34 | Sundries | nr | 8.6 | External drainage | 1 Detailed dimensioned description. | 1 Intercepting traps. 2 Backdrops. 3 Any other associated item, type stated.
WS34.14 | WS34 | Covers and frames | nr | 8.6 | External drainage | 1 Dimensioned description. | 1 Manufacturer's reference. | 1 Method of fixing frame.
WS34.15 | WS34 | Marker posts | nr | 8.6 | External drainage | 1 Dimensioned description. | 1 Identification plates, details stated. | 1 Method of fixing, details stated.
WS34.16 | WS34 | Connections | item | 8.6 | External drainage | 1 Details stated.
WS34.17 | WS34 | Testing and commissioning | item | 8.6 | External drainage | 1 Detailed description. 2 Type of test and standard to be achieved. | 1 Attendance required. 2 Instruments and equipment to be provided. | 3 Preparatory operations stated. 4 Stage tests (nr) listed.
WORK SECTION 35: SITE WORKS
WS35.1 | WS35 | Kerbs | m | 8.1, 8.2, 8.4, 8.5 | Site preparation, Roads, paths, pavings, Fencing, walls, Site furniture | 1 Dimensioned description. | 1 Curved, radius stated. | 1 Foundation, size and details stated.
WS35.3 | WS35 | Channels |  | 8.1, 8.2, 8.4, 8.5 | Site preparation, Roads, paths, pavings, Fencing, walls, Site furniture |  |  | 2 Reinforcement, details stated.
WS35.4 | WS35 | Paving accessories |  | 8.1, 8.2, 8.4, 8.5 | Site preparation, Roads, paths, pavings, Fencing, walls, Site furniture |  |  | 3 Method of fixing or support.
WS35.5 | WS35 | Extra over for: | nr | 8.1, 8.2, 8.4, 8.5 | Site preparation, Roads, paths, pavings, Fencing, walls, Site furniture | 1 Special unit. 2 Accessories. | 1 Dimensioned description.
WS35.6 | WS35 | In-situ concrete |  | 8.1, 8.2, 8.4, 8.5 | Site preparation, Roads, paths, pavings, Fencing, walls, Site furniture | 1 All measured in accordance with rules of work section 11.
WS35.8 | WS35 | Reinforcement |  | 8.1, 8.2, 8.4, 8.5 | Site preparation, Roads, paths, pavings, Fencing, walls, Site furniture
WS35.9 | WS35 | Joints |  | 8.1, 8.2, 8.4, 8.5 | Site preparation, Roads, paths, pavings, Fencing, walls, Site furniture
WS35.10 | WS35 | Worked finishes |  | 8.1, 8.2, 8.4, 8.5 | Site preparation, Roads, paths, pavings, Fencing, walls, Site furniture
WS35.11 | WS35 | Accessories cast in |  | 8.1, 8.2, 8.4, 8.5 | Site preparation, Roads, paths, pavings, Fencing, walls, Site furniture
WS35.12 | WS35 | Coated macadam and asphalt | m2/m | 8.1, 8.2, 8.4, 8.5 | Site preparation, Roads, paths, pavings, Fencing, walls, Site furniture | 1 Over 300mm wide, thickness stated. 2 Not exceeding 300mm wide, thickness and width stated. | 1 Roads. 2 Pavings. | 1 Level and to falls only. 2 To falls and crossfalls and slopes ≤ 150 from horizontal. 3 To slopes > 150 from horizontal.
WS35.13 | WS35 | Gravel, hoggin and woodchip | m2/m | 8.1, 8.2, 8.4, 8.5 | Site preparation, Roads, paths, pavings, Fencing, walls, Site furniture | 1 Over 300mm wide, thickness stated. 2 Not exceeding 300mm wide, thickness and width stated. | 1 Roads. 2 Pavings. | 1 Level and to falls only. 2 To falls and crossfalls and slopes ≤ 150 from horizontal. 3 To slopes > 150 from horizontal.
WS35.14 | WS35 | Interlocking brick and blocks, slabs, bricks, blocks, setts and cobbles | m2/m | 8.1, 8.2, 8.4, 8.5 | Site preparation, Roads, paths, pavings, Fencing, walls, Site furniture | 1 Over 300mm wide. 2 Not exceeding 300mm wide, thickness and width stated. | 1 Roads. 2 Pavings. 3 Treads. 4 Risers. 5 Margins or bands. | 1 Bedding, thickness stated. 2 Level and to falls only. 3 To falls, crossfalls and slopes ≤ 150 from horizontal. 4 To slopes > 150 from horizontal.
WORK SECTION 36: FENCING
WS36.1 | WS36 | Fencing, type stated | m | 8.4.1, 8.4.4 | Fencing and railings, Barriers | 1 Height of fence. | 1 Spacing, height and depth of supports. | 1 Set to curve but straight between posts.
WS36.2 | WS36 | Extra over for special supports | nr | 8.4.1, 8.4.4 | Fencing and railings, Barriers | 1 Size, height and depth stated. | 1 End post. 2 Angle or corner post. 3 Integral gate post. 4 Straining post. | 1 Method of fixing. 2 Background stated. 3 Details of backstays or struts stated.
WS36.3 | WS36 | Independent gate posts | nr | 8.4.1, 8.4.4 | Fencing and railings, Barriers
WS36.4 | WS36 | Items extra over fencing, supports and special supports and independent gate posts irrespective of type | m3 | 8.4.1, 8.4.4 | Fencing and railings, Barriers | 1 Excavating below groundwater level. 2 Excavating in hazardous material, details stated.
WS36.5 | WS36 | Gates | nr | 8.4.1, 8.4.4 | Fencing and railings, Barriers | 1 Height and width stated. | 1 Type stated. | 1 Power supply.
WS36.6 | WS36 | Ironmongery | nr | 8.4.1, 8.4.4 | Fencing and railings, Barriers | 1 Type of item, unit or set stated. | 1 Type and quality of materials and fixings. 2 Surface finish. | 1 Method of fixing. 2 Nature of base.
WORK SECTION 37: SOFT LANDSCAPING
WS37.1 | WS37 | Cultivating | m2 | 8.3 | Planting | 1 Depth stated. | 1 Method and degree of tilth.
WS37.2 | WS37 | Surface applications | m2 | 8.3 | Planting | 1 Type and rate stated. 2 Method of application stated. | 1 Herbicides. 2 Weedkillers. 3 Peat. 4 Manure. 5 Compost. 6 Mulch. 7 Fertiliser. 8 Sand. 9 Soil ameliorates. 10 Other, details stated. | 1 Before sowing or planting. 2 After planting. 3 Around individual plants. 4 To general areas. 5 To beds. 6 To planters. 7 To pots
WS37.3 | WS37 | Seeding | m2 | 8.3 | Planting | 1 Rate stated. | 1 Grass seed. 2 Cultivated plant seed. 3 Wildflower seed. 4 Other, type stated.
WS37.4 | WS37 | Turfing | m2 | 8.3 | Planting | 1 Type and thickness stated.
WS37.5 | WS37 | Trees | nr | 8.3 | Planting | 1 Botanical name. | 1 British Standard (BS)size designation and root system stated. 2 Girth, height and clear stem and root system stated. | 1 Planting in cultivated or grassed areas prepared by others should be stated including all necessary reinstatement. 2 Planting indoors should be stated. 3 Details of initial cut back should be stated
WS37.6 | WS37 | Young nursery stock trees | nr | 8.3 | Planting |  | 3 Height and root system stated.
WS37.7 | WS37 | Shrubs | nr | 8.3 | Planting
WS37.8 | WS37 | Hedge plants | nr | 8.3 | Planting |  | 4 Height stated.
WS37.9 | WS37 | Plants | nr | 8.3 | Planting |  | 6 Size stated.
WS37.10 | WS37 | Bulbs, corms and | nr | 8.3 | Planting |  | 8 Size stated
WS37.11 | WS37 | Plant containers | nr | 8.3 | Planting | 1 Dimensioned description. | 1 Linings, type stated. | 1 Method of fixing.
WS37.12 | WS37 | Protection | m | 8.3 | Planting | 1 Temporary fencing, type and duration stated. | 1 Ultimate ownership, details stated.
WS37.13 | WS37 | Maintenance | item | 8.3 | Planting | 1 Details stated
WORK SECTION 38: MECHANICAL SERVICES
WS38.1 | WS38 | Primary equipment | nr | 5.1, 5.2, 5.4, 5.5, 5.6, 5.7, 5.9, 5.11, 5.13, 8.7 | Sanitary installations, Services equipment, Water installations, Heat source, Space heating/cooling, Ventilation, Fuel installations, Fire protection, Specialist installations, External services | 1 System. | 1 Location of installation – roofs, high or low level in plantrooms, risers or service ducts, high or low level on floors. | 1 Type, size, capacity, load, rating, special finishes, casings, in-fills, associated integrated or remote ancillaries, controls, indicators or components, anti-vibration mountings, acoustic performa
WS38.2 | WS38 | Terminal equipment and fittings | nr | 5.1, 5.2, 5.4, 5.5, 5.6, 5.7, 5.9, 5.11, 5.13, 8.7 | Sanitary installations, Services equipment, Water installations, Heat source, Space heating/cooling, Ventilation, Fuel installations, Fire protection, Specialist installations, External services | 1 System. | 1 Location of installation – roofs, high or low level in plantrooms, risers or service ducts, high or low level on floors. | 1 Type, size, capacity, load, rating, special finishes, casings, in-fills, associated integrated or remote ancillaries, controls, indicators or components, anti-vibration mountings, acoustic performan
WS38.3 | WS38 | Pipework | m | 5.1, 5.2, 5.4, 5.5, 5.6, 5.7, 5.9, 5.11, 5.13, 8.7 | Sanitary installations, Services equipment, Water installations, Heat source, Space heating/cooling, Ventilation, Fuel installations, Fire protection, Specialist installations, External services | 1 Material, finish, nominal diameter, method of jointing, fixings and background for fixing. | 1 Location of installation – roofs, high or low level in plantrooms, risers or service ducts, high or low level on floors, in trenches.
WS38.4 | WS38 | Alternative – pipe | nr | 5.1, 5.2, 5.4, 5.5, 5.6, 5.7, 5.9, 5.11, 5.13, 8.7 | Sanitary installations, Services equipment, Water installations, Heat source, Space heating/cooling, Ventilation, Fuel installations, Fire protection, Specialist installations, External services | 1 Type, material, finish, nominal diameter, method of jointing.
WS38.5 | WS38 | Pipe ancillaries | nr | 5.1, 5.2, 5.4, 5.5, 5.6, 5.7, 5.9, 5.11, 5.13, 8.7 | Sanitary installations, Services equipment, Water installations, Heat source, Space heating/cooling, Ventilation, Fuel installations, Fire protection, Specialist installations, External services | 1 Type, material, finish, nominal diameter, method of jointing.
WS38.6 | WS38 | Ventilation ducts |  | 5.1, 5.2, 5.4, 5.5, 5.6, 5.7, 5.9, 5.11, 5.13, 8.7 | Sanitary installations, Services equipment, Water installations, Heat source, Space heating/cooling, Ventilation, Fuel installations, Fire protection, Specialist installations, External services | 1 Material, finish, section shape, dimensions, method of jointing, fixings and background for fixing. 2 Unless measured separately, all fittings are to be included. | 1 Location of installation – roofs, high or low level in plantrooms, risers or service ducts, high or low level on floors.
WS38.7 | WS38 | Alternative – duct | nr | 5.1, 5.2, 5.4, 5.5, 5.6, 5.7, 5.9, 5.11, 5.13, 8.7 | Sanitary installations, Services equipment, Water installations, Heat source, Space heating/cooling, Ventilation, Fuel installations, Fire protection, Specialist installations, External services | 1 Type, material, finish, shape, dimensions, method of jointing.
WS38.8 | WS38 | Duct ancillaries | nr | 5.1, 5.2, 5.4, 5.5, 5.6, 5.7, 5.9, 5.11, 5.13, 8.7 | Sanitary installations, Services equipment, Water installations, Heat source, Space heating/cooling, Ventilation, Fuel installations, Fire protection, Specialist installations, External services | 1 Type, material, finish, shape, dimensions, method of jointing.
WS38.9 | WS38 | Insulation and fire | nr | 5.1, 5.2, 5.4, 5.5, 5.6, 5.7, 5.9, 5.11, 5.13, 8.7 | Sanitary installations, Services equipment, Water installations, Heat source, Space heating/cooling, Ventilation, Fuel installations, Fire protection, Specialist installations, External services | 1 Type, material, finish. | 1 Location of installation – roofs, high or low level in plantrooms, risers or service ducts, high or low level on floors, in trenches. | 1 To equipment and fittings.
WS38.10 | WS38 | Alternative – insulation and fire protection to pipe fittings | nr | 5.1, 5.2, 5.4, 5.5, 5.6, 5.7, 5.9, 5.11, 5.13, 8.7 | Sanitary installations, Services equipment, Water installations, Heat source, Space heating/cooling, Ventilation, Fuel installations, Fire protection, Specialist installations, External services | 1 Type, material, finish, nominal diameter, method of jointing.
WS38.11 | WS38 | Insulation and fire protection to pipe ancillaries | nr | 5.1, 5.2, 5.4, 5.5, 5.6, 5.7, 5.9, 5.11, 5.13, 8.7 | Sanitary installations, Services equipment, Water installations, Heat source, Space heating/cooling, Ventilation, Fuel installations, Fire protection, Specialist installations, External services | 1 Type, material, finish, nominal diameter, method of jointing.
WS38.12 | WS38 | Insulation and fire protection to ventilation ducts | m2 | 5.1, 5.2, 5.4, 5.5, 5.6, 5.7, 5.9, 5.11, 5.13, 8.7 | Sanitary installations, Services equipment, Water installations, Heat source, Space heating/cooling, Ventilation, Fuel installations, Fire protection, Specialist installations, External services | 1 Thickness, material, finish, duct dimensions. | 1 Location of installation – roofs, high or low level in plantrooms, risers or service ducts, high or low level on floors, in trenches.
WS38.13 | WS38 | Alternative – insulation and fire protection to duct fittings |  | 5.1, 5.2, 5.4, 5.5, 5.6, 5.7, 5.9, 5.11, 5.13, 8.7 | Sanitary installations, Services equipment, Water installations, Heat source, Space heating/cooling, Ventilation, Fuel installations, Fire protection, Specialist installations, External services | 1 Type, material, finish, nominal diameter, method of jointing.
WS38.14 | WS38 | Insulation and fire protection to equipment | m2 | 5.1, 5.2, 5.4, 5.5, 5.6, 5.7, 5.9, 5.11, 5.13, 8.7 | Sanitary installations, Services equipment, Water installations, Heat source, Space heating/cooling, Ventilation, Fuel installations, Fire protection, Specialist installations, External services | 1 Thickness, material, finish, nominal area, performance rating.
WS38.15 | WS38 | Fire stopping | nr | 5.1, 5.2, 5.4, 5.5, 5.6, 5.7, 5.9, 5.11, 5.13, 8.7 | Sanitary installations, Services equipment, Water installations, Heat source, Space heating/cooling, Ventilation, Fuel installations, Fire protection, Specialist installations, External services | 1 Material, location, size of opening to be stopped, size of service stopping to be installed around, depth and fire rating.
WS38.16 | WS38 | Identification | item | 5.1, 5.2, 5.4, 5.5, 5.6, 5.7, 5.9, 5.11, 5.13, 8.7 | Sanitary installations, Services equipment, Water installations, Heat source, Space heating/cooling, Ventilation, Fuel installations, Fire protection, Specialist installations, External services | 1 Plates. 2 Discs. 3 Labels. 4 Tapes. 5 Symbols or numbers. 6 Bands. 7 Charts or diagrams. 8 Other, type stated.
WS38.17 | WS38 | Testing | item | 5.1, 5.2, 5.4, 5.5, 5.6, 5.7, 5.9, 5.11, 5.13, 8.7 | Sanitary installations, Services equipment, Water installations, Heat source, Space heating/cooling, Ventilation, Fuel installations, Fire protection, Specialist installations, External services
WS38.18 | WS38 | Commissioning | item | 5.1, 5.2, 5.4, 5.5, 5.6, 5.7, 5.9, 5.11, 5.13, 8.7 | Sanitary installations, Services equipment, Water installations, Heat source, Space heating/cooling, Ventilation, Fuel installations, Fire protection, Specialist installations, External services
WS38.19 | WS38 | System validation | item | 5.1, 5.2, 5.4, 5.5, 5.6, 5.7, 5.9, 5.11, 5.13, 8.7 | Sanitary installations, Services equipment, Water installations, Heat source, Space heating/cooling, Ventilation, Fuel installations, Fire protection, Specialist installations, External services
WS38.20 | WS38 | Operation and maintenance manuals | item | 5.1, 5.2, 5.4, 5.5, 5.6, 5.7, 5.9, 5.11, 5.13, 8.7 | Sanitary installations, Services equipment, Water installations, Heat source, Space heating/cooling, Ventilation, Fuel installations, Fire protection, Specialist installations, External services
WS38.21 | WS38 | Drawing preparation | item | 5.1, 5.2, 5.4, 5.5, 5.6, 5.7, 5.9, 5.11, 5.13, 8.7 | Sanitary installations, Services equipment, Water installations, Heat source, Space heating/cooling, Ventilation, Fuel installations, Fire protection, Specialist installations, External services | 1 Classification of drawings.
WS38.22 | WS38 | Training | item | 5.1, 5.2, 5.4, 5.5, 5.6, 5.7, 5.9, 5.11, 5.13, 8.7 | Sanitary installations, Services equipment, Water installations, Heat source, Space heating/cooling, Ventilation, Fuel installations, Fire protection, Specialist installations, External services
WS38.23 | WS38 | Loose ancillaries | item | 5.1, 5.2, 5.4, 5.5, 5.6, 5.7, 5.9, 5.11, 5.13, 8.7 | Sanitary installations, Services equipment, Water installations, Heat source, Space heating/cooling, Ventilation, Fuel installations, Fire protection, Specialist installations, External services | 1 Keys, tools, spares, chemicals, etc.
WS38.24 | WS38 | Post-completion | item | 5.1, 5.2, 5.4, 5.5, 5.6, 5.7, 5.9, 5.11, 5.13, 8.7 | Sanitary installations, Services equipment, Water installations, Heat source, Space heating/cooling, Ventilation, Fuel installations, Fire protection, Specialist installations, External services | 1 Maintenance, adjustments, servicing, etc.
WORK SECTION 39: ELECTRICAL SERVICES
WS39.1 | WS39 | Primary equipment | nr | 5.8, 5.11.3, 5.12, 8.7 | Electrical installations, Lightning protection, Communication/security/BMS, External services | 1 System. | 1 Location of installation – roofs, high or low level in plantrooms, risers or service ducts, high or low level on floors. | 1 Type, size, capacity, load, rating, associated integrated or remote ancillaries, controls, indicators or components and method of fixing.
WS39.2 | WS39 | Terminal equipment and fittings | nr | 5.8, 5.11.3, 5.12, 8.7 | Electrical installations, Lightning protection, Communication/security/BMS, External services | 1 System. | 1 Type, size, capacity, load, rating, special finishes, casings, in-fills, associated integrated or remote ancillaries, controls, indicators or components and method of fixing. | 1 Location of installation – roofs, high or low level in plantrooms, risers or service ducts, high or low level on floors.
WS39.3 | WS39 | Cable containment | m | 5.8, 5.11.3, 5.12, 8.7 | Electrical installations, Lightning protection, Communication/security/BMS, External services | 1 Type, material, finish, section shape, dimensions, number of compartments, method of jointing, fixings and background for fixing. | 1 Location of installation – roofs, high or low level in plantrooms, risers or service ducts, high or low level on floors, in trenches.
WS39.4 | WS39 | Alternative – cable | nr | 5.8, 5.11.3, 5.12, 8.7 | Electrical installations, Lightning protection, Communication/security/BMS, External services | 1 Type, material, finish, shape, dimensions, method of jointing.
WS39.5 | WS39 | Cables | m | 5.8, 5.11.3, 5.12, 8.7 | Electrical installations, Lightning protection, Communication/security/BMS, External services | 1 Type, rating, size, number of cores, material, armouring, sheathing, method of jointing, fixings and background for fixing. | 1 Location of installation – roofs, high or low level in plantrooms, risers or service ducts, high or low level on floors, in trenches.
WS39.6 | WS39 | Cable terminations and joints | nr | 5.8, 5.11.3, 5.12, 8.7 | Electrical installations, Lightning protection, Communication/security/BMS, External services | 1 Type, rating, size, number of cores, material, armouring, sheathing.
WS39.7 | WS39 | Final circuits | nr | 5.8, 5.11.3, 5.12, 8.7 | Electrical installations, Lightning protection, Communication/security/BMS, External services | 1 Cable type, rating, size, material, sheathing, number and type of points. | 1 Location of installation – roofs, high or low level in plantrooms, risers or service ducts, high or low level on floors.
WS39.8 | WS39 | Modular wiring systems | nr | 5.8, 5.11.3, 5.12, 8.7 | Electrical installations, Lightning protection, Communication/security/BMS, External services | 1 Cable type, rating, size, material, sheathing, number and type of points.
WS39.9 | WS39 | Busbar | m | 5.8, 5.11.3, 5.12, 8.7 | Electrical installations, Lightning protection, Communication/security/BMS, External services | 1 Type, rating, material, number of bars, method of jointing, fixings and background for fixing. | 1 Location of installation – roofs, high or low level in plantrooms, risers or service ducts, high or low level on floors, in trenches.
WS39.10 | WS39 | Alternative – | nr | 5.8, 5.11.3, 5.12, 8.7 | Electrical installations, Lightning protection, Communication/security/BMS, External services | 1 Type, material, finish, shape, dimensions, method of jointing.
WS39.11 | WS39 | Tapes | m | 5.8, 5.11.3, 5.12, 8.7 | Electrical installations, Lightning protection, Communication/security/BMS, External services | 1 Type, rating, size, material, sheathing, method of jointing, fixings and background for fixing. | 1 Location of installation – roofs, high or low level in plantrooms, risers or service ducts, high or low level on floors, in trenches.
WS39.12 | WS39 | Electrodes, earth rods, air terminations, termination bars | nr | 5.8, 5.11.3, 5.12, 8.7 | Electrical installations, Lightning protection, Communication/security/BMS, External services | 1 Type, rating, size, material, method of jointing, fixings and background for fixing.
WS39.13 | WS39 | Fire stopping and other associated fire protection work | nr | 5.8, 5.11.3, 5.12, 8.7 | Electrical installations, Lightning protection, Communication/security/BMS, External services | 1 Material, location, size of opening to be stopped, size of service stopping to be installed around, depth and fire rating.
WS39.14 | WS39 | Identification | item | 5.8, 5.11.3, 5.12, 8.7 | Electrical installations, Lightning protection, Communication/security/BMS, External services | 1 Plates. 2 Discs. 3 Labels. 4 Tapes. 5 Symbols or numbers. 6 Bands. 7 Charts or diagrams. 8 Other, type stated.
WS39.15 | WS39 | Testing | item | 5.8, 5.11.3, 5.12, 8.7 | Electrical installations, Lightning protection, Communication/security/BMS, External services
WS39.16 | WS39 | Commissioning | item | 5.8, 5.11.3, 5.12, 8.7 | Electrical installations, Lightning protection, Communication/security/BMS, External services
WS39.17 | WS39 | System validation | item | 5.8, 5.11.3, 5.12, 8.7 | Electrical installations, Lightning protection, Communication/security/BMS, External services
WS39.18 | WS39 | Operation and maintenance manuals | item | 5.8, 5.11.3, 5.12, 8.7 | Electrical installations, Lightning protection, Communication/security/BMS, External services
WS39.19 | WS39 | Drawing preparation | item | 5.8, 5.11.3, 5.12, 8.7 | Electrical installations, Lightning protection, Communication/security/BMS, External services | 1 Classification of drawings.
WS39.20 | WS39 | Training | item | 5.8, 5.11.3, 5.12, 8.7 | Electrical installations, Lightning protection, Communication/security/BMS, External services
WS39.21 | WS39 | Loose ancillaries | item | 5.8, 5.11.3, 5.12, 8.7 | Electrical installations, Lightning protection, Communication/security/BMS, External services | 1 Keys, tools, spares, chemicals.
WS39.22 | WS39 | Post-practical | item | 5.8, 5.11.3, 5.12, 8.7 | Electrical installations, Lightning protection, Communication/security/BMS, External services | 1 Maintenance, adjustments and servicing.
WORK SECTION 40: TRANSPORTATION SYSTEMS
WS40.1 | WS40 | System | nr | 5.10 | Lift and conveyor installations | 1 Type, size, capacity, load, rating, length, number of stops, storey height, associated integrated or remote ancillaries, controls, indicators or components.
WS40.2 | WS40 | Fire stopping and other associated | nr | 5.10 | Lift and conveyor installations | 1 Material, location, size of opening to be stopped, size of service stopping to be installed around, depth and fire rating.
WS40.3 | WS40 | Identification | item | 5.10 | Lift and conveyor installations | 1 Plates. 2 Discs. 3 Labels. 4 Tapes. 5 Symbols or numbers. 6 Bands. 7 Charts or diagrams. 8 Other, type stated.
WS40.4 | WS40 | Testing and commissioning | item | 5.10 | Lift and conveyor installations
WS40.5 | WS40 | System validation | item | 5.10 | Lift and conveyor installations
WS40.6 | WS40 | Operation and maintenance manuals | item | 5.10 | Lift and conveyor installations
WS40.7 | WS40 | Drawing preparation | item | 5.10 | Lift and conveyor installations | 1 Classification of drawings.
WS40.8 | WS40 | Training | item | 5.10 | Lift and conveyor installations
WS40.9 | WS40 | Loose ancillaries | item | 5.10 | Lift and conveyor installations | 1 Keys, tools, spares, chemicals.
WS40.10 | WS40 | Post-practical | item | 5.10 | Lift and conveyor installations | 1 Maintenance, adjustments and servicing.
WORK SECTION 41: BUILDER'S WORK IN CONNECTION WITH MECHANICAL, ELECTRICAL AND TRANSPORTATION INSTALLATIONS
WS41.1 | WS41 | General builder's work in connection with (the relevant | item | 5.14, 8.7.11 | Builder's work in connection with services, Builder's work - external | 1 Type of installation stated.
WS41.2 | WS41 | Marking position of holes, mortices and chases in the structure | item | 5.14, 8.7.11 | Builder's work in connection with services, Builder's work - external
WS41.3 | WS41 | Pipe and duct sleeves | nr | 5.14, 8.7.11 | Builder's work in connection with services, Builder's work - external | 1 Size and type stated. | 1 Fire rating stated. | 1 Nature and thickness of structure stated. 2 Method of fixing stated. 3 Sleeves supplied by others stated.
WS41.4 | WS41 | Bases, plinths, etc | nr | 5.14, 8.7.11 | Builder's work in connection with services, Builder's work - external | 1 Size stated. | 1 Method of forming or construction stated. | 1 Anti-vibration pads. 2 Acoustic pads.
WS41.5 | WS41 | Duct covers and frames | m/nr | 5.14, 8.7.11 | Builder's work in connection with services, Builder's work - external | 1 Width and type stated. 2 Size and type stated. | 1 Limitations to lengths of covers stated. 2 Finish stated. | 1 Method of fixing stated. 2 Nature of background stated.
WS41.6 | WS41 | Supports for services not provided by services contractor | m/nr | 5.14, 8.7.11 | Builder's work in connection with services, Builder's work - external | 1 Size and type stated. 2 Size, length and type stated. | 1 Pylons. 2 Poles. 3 Wall brackets. 4 Soffit hangers. 5 Stays. 6 Proprietary supports. 7 Manufacturers reference stated.
WS41.7 | WS41 | Catenary cables | m | 5.14, 8.7.11 | Builder's work in connection with services, Builder's work - external | 1 Size and type stated. | 1 Eye bolts, details stated. 2 Shackles, details stated. 3 Straining screws, details stated.
WS41.8 | WS41 | Cutting holes through existing structures | nr | 5.14, 8.7.11 | Builder's work in connection with services, Builder's work - external | 1 Size stated. | 1 Nature and thickness of structure stated.
WS41.9 | WS41 | Cutting mortices and sinkings in existing structure | nr | 5.14, 8.7.11 | Builder's work in connection with services, Builder's work - external | 1 Size stated. | 1 Nature of structure stated.
WS41.10 | WS41 | Cutting chases through existing structures | m | 5.14, 8.7.11 | Builder's work in connection with services, Builder's work - external | 1 Size and number of services stated.
WS41.11 | WS41 | Lifting and replacing floorboards | m | 5.14, 8.7.11 | Builder's work in connection with services, Builder's work - external | 1 Size and number of services stated.
WS41.12 | WS41 | Lifting and replacing duct covers or chequer plates | m | 5.14, 8.7.11 | Builder's work in connection with services, Builder's work - external | 1 Width and type stated.
WS41.13 | WS41 | Underground service runs | m | 5.14, 8.7.11 | Builder's work in connection with services, Builder's work - external | 1 Average trench depth in 500mm increments. 2 Type and nominal diameter of pipe duct. 3 Multiple pipe ducts stating number and nominal diameter of pipe ducts. 4 Pipe duct(s) supplied by others, type | 1 Method of jointing pipe ducts. 2 Pipe duct bedding and/or surround, details stated. 3 Type of backfill if not obtained from the excavations. | 1 Vertical. 2 Curved. 3 Below groundwater level. 4 Next to existing roadway or path. 5 Next to existing building. 6 Specified multiple handling, details stated. 7 Disposal of excavated material where
WS41.14 | WS41 | Items extra over service runs irrespective of depth or pipe size | m2 | 5.14, 8.7.11 | Builder's work in connection with services, Builder's work - external | 1 Breaking up hard surface pavings, thickness stated. 2 Lifting and preserving turf, thickness stated. | 1 Reinstating to match existing, details stated. 2 Relaying turf previously set aside.
WS41.15 | WS41 | Pipe duct fittings | nr | 5.14, 8.7.11 | Builder's work in connection with services, Builder's work - external | 1 Dimensioned description. | 1 Type stated. | 1 Method of jointing to pipe ducts.
WS41.16 | WS41 | Accessories | nr | 5.14, 8.7.11 | Builder's work in connection with services, Builder's work - external | 1 Dimensioned description.
WS41.17 | WS41 | Manholes | nr | 5.14, 8.7.11 | Builder's work in connection with services, Builder's work - external | 1 Detailed description stating maximum internal size of chamber. 2 Depth from top surface of cover to top surface of base or invert level in 250mm stages. 3 Proprietary chambers boxes, etc., details s | 1 Base slab thickness. 2 Wall thickness. 3 Cover slab dimensions. 4 Intermediate slab dimensions. 5 Internal finish. 6 External finish. 7 Cover and frame, type stated.
WS41.23 | WS41 | Extra over the excavation for: | m2 | 5.14, 8.7.11 | Builder's work in connection with services, Builder's work - external | 1 Breaking up hard surface pavings, thickness stated. 2 Lifting and preserving turf, thickness stated.
WS41.24 | WS41 | Marker posts | nr | 5.14, 8.7.11 | Builder's work in connection with services, Builder's work - external | 1 Dimensioned description. | 1 Identification plates, details stated. 2 Lettering required. | 1 Method of fixing, details stated.
WS41.26 | WS41 | Connections | item | 5.14, 8.7.11 | Builder's work in connection with services, Builder's work - external | 1 Details stated.
WS41.27 | WS41 | Testing and commissioning | item | 5.14, 8.7.11 | Builder's work in connection with services, Builder's work - external | 1 Detailed description. 2 Type of test and standard to be achieved. | 1 Attendance required. 2 Instruments and equipment to be provided.